## Definitions
The sheets contain the following information
Cases marked with yellow indicates that the case is selected
Country | The information for the LCS's in each country is grouped in each Excel sheet.
Filename | The filename can be used to find the Word document,
where a more detailed description of each system of LCS can be found
Name of site | The name indicates the location of the site
Purpose (mainly) | AA | Beach and land protection against erosion
| BB | Coastal protection for ecological reasons
| CC | Protection of harbours, inlets, outlets, channels etc
Construction types | A | Detached LCS
| B | T-shaped LCS
| C | L-shaped LCS
| D | Groins
| E | Combinations/other
The following parameters is specified only for the detached LCS part of the scheme. The detached breakwaters in each scheme are grouped in cases.
Cases are defined as structures with almost the same main structure geometry and lay-out-geometry (geometrical parameters do not differ more than app. 10%).
Lsegment [m] | The typical length of the segments at crest level
Gap [m] | The length of the gaps between the structures at crest level
Dist. [m] | The distance between the shore line preproject and the centre line of the LCS
Freeboard [m] | The freeboard is the distance from crest level to MWL (negative if submerged)
Crest width [m] | The width of the LCS at crest level
Water depth [m] | The water depth at MWL
Tidal range [m] | The mean astronomic range of the tide
Retreat or advance in shoreline |  |  | Whether a general retreat or advance in the shoreline have occurred since the structures were built. Answer: Retreat or advance.
Beach response | Answer: "No sinuosity" or "Salient" or "Tombolo"
Fill placed | Indicates whether the beach is being nourished with sand or not. Answer: "Yes" or "No"
Problems with down drift erosion |  |  | Answer: "Yes" or "No" or "Don't know"
Problems with erosion or instability of slopes |  |  |  | Answer: "Yes" or "No" or "Don't know"
Problems with local erosion of sea bed/scour |  |  |  | Answer: "Yes" or "No" or "Don't know"
Remarks | Structures in low tide areas with freeboards larger than 2.5 meters have been rejected from inventory as not Low Crested
If structures in a certain scheme are allmost identical (if all parameters not differ more than 10% from mean value),
the mean value is used in each case.
Groins and other kinds of shore attached structures are not included

## Parameters DK
Site characteristics | [6 empty] | Geometry |  |  |  |  | Water levels |  | Coastal protection performance |  |  |  | Structural performance |  | Armour layer construction material |  | Beach material |  | Remarks
Country | Filename | Name of site | Case no. | Purpose | Type | Number | Lsegment [m] | Gap [m] | Dist. [m] | Freeboard [m] | Width [m] | Depth [m] | Tide [m] | Retreat or advance in shoreline | Beach response | Fill placed | Down drift erosion | Erosion/instability of slopes | Local erosion of sea bed/scour | Rock type | Stone size dn50 [m] | Beach material | Grain size dn50 [mm]
DK | DHI_DK_001 | LCS off Rågeleje harbour | 1 | AA | B | 1 | 140 |  | 75 | 0 |  | 1 | 0.36 |  |  | No
DK | DHI_DK_002 | Skagen, Kattegat coast of Denmark | 1 | AA | E | 24 | 40 | 25 | 25 | 1 | 3 | 1 | 0.3 | Advance | Tombolo | Yes | Yes | Don't know | Don't know | quarrystone | Don't know | quartz sand | 0.20-0.25
DK | DHI_DK_003 | Lønstrup, Westcoast of Jutland | 1 | AA | A | 10 | 45 | 45 | 40 | 1.3 | 2 | 1 | 0.6 | Advance | Tombolo | Yes | Don't know | Don't know | Don't know | quarrystone | Don't know | quartz sand | 0.22-0.25
DK | DHI_DK_004 | Liseleje, North coast of Zealand | 1 | AA | A | 6 | 60 | 300 | 60 | 1.2 |  | 1.0-1.5 | 0.36 | Advance | Tombolo | Yes | No | Don't know | Don't know | quarrystone | Don't know | quartz sand | Don't know | Fill placed only initially

## Parameters NL
Site characteristics | [6 empty] | Geometry |  |  |  |  | Water levels |  | Coastal protection performance |  |  |  | Structural performance |  | Armour layer construction material |  | Beach material |  | Remarks
Country | Filename | Name of site | Case no. | Purpose | Type | Number | Lsegment [m] | Gap [m] | Dist. [m] | Freeboard [m] | Width [m] | Depth [m] | Tide [m] | Retreat or advance in shoreline | Beach response | Fill placed | Down drift erosion | Erosion/instability of slopes | Local erosion of sea bed/scour | Rock type | Stone size dn50 [m] | Beach material | Grain size dn50 [m]
NL | INF_NL_001 | LCS at Punt van Reide | 1 | BB | E |  | - | - | - | - | - | - | -
NL | INF_NL_002 | Pollendam | 1 | CC | E |  | 4500 | - | - | -0.3 | - | 4 | 1.5
NL | INF_NL_003 | West Terschelling | 1 | AA | E |  | - | - | - | 0.8 | - | - | 1.5
NL | INF_NL_004 | LCS at Ameland | 1 | AA | E |  | - | - | 0 | - | - | 0 | 2.0
NL | INF_NL_005 | Normerven | 1 | BB | E |  | - | - | - | - | - | - | 1.5
NL | INF_NL_006 | Napoleon dam | 1 | CC | D |  | - | - | - | - | - | - | 1.5
No relevant structures

## Parameters GR
Site characteristics | [6 empty] | Geometry |  |  |  |  | Water levels |  | Coastal protection performance |  |  |  | Structural performance |  | Armour layer construction material |  | Beach material |  | Remarks
Country | Filename | Name of site | Case no. | Purpose | Type | Number | Lsegment [m] | Gap [m] | Dist. [m] | Freeboard [m] | Width [m] | Depth [m] | Tide [m] | Retreat or advance in shoreline | Beach response | Fill placed | Down drift erosion | Erosion/instability of slopes | Local erosion of sea bed/scour | Rock type | Stone size dn50 [m] | Beach material | Grain size dn50 [m]
GR | AUTH_GR_002 | St. Nikolaos, Lasithi, Crete | 1 | AA | A | 3 | 80 | 25 | 63 | 1.2 |  | 3 | 0.5 | Advance | Salient | Yes | No | Don't know | Don't know |  |  | sand & pebbles
GR | AUTH_GR_003 | Lakopetra, Ahaia | 1 | AA | A | 3 | 70 | 40 | 125 | 0.7 | 4 | 3.3 | 1.2 | Advance | Salient | No | Don't know | No | Don't know | natural blocks | 1.5 - 2.5 tn | sand
GR | AUTH_GR_004 | Paphos, Cyprus | 1 | AA | A | 1 | 110 |  | 70 | 0 | 5 | 4.5 |  |  | No sinuosity | Yes | No | No | Don't know | natural blocks |  | sand
GR | AUTH_GR_005 | Alaminos, Larnaka, Cyprus | 1 | AA | A | 4 | 140 | 25 | 140 | 0.5 | 3.7 | 3 |  | Advance | Salient | No | Don't know | Don't know | Don't know | natural blocks | 3.0 - 5.0 tn | sand & pebbles

## Parameters UK
Site characteristics | [6 empty] | Geometry |  |  |  |  | Water levels |  | Coastal protection performance |  |  |  | Structural performance |  | Armour layer construction material |  | Beach material |  | Remarks
Country | Filename | Name of site | Case no. | Purpose | Type | Number | Lsegment [m] | Gap [m] | Dist. [m] | Freeboard [m] | Width [m] | Depth [m] | Tide [m] | Retreat or advance in shoreline | Beach response | Fill placed | Down drift erosion | Erosion/instability of slopes | Local erosion of sea bed/scour | Rock type | Stone size dn50 [m] | Beach material | Grain size dn50 [m]
UK | UoS_UK_001 | Elmer West Sussex | 1 | AA | A | 3 | 140 | 65-130* | 130 | 4.3 | 4 | 6 | 6.3 | Advance | Salient | Yes |  | Don't know | Don't know |  |  | Mixed sand and shingle
UK | UoS_UK_001 | Elmer West Sussex | 2 | - | - | 5 | 80 | 80-175* | 130 | 2.8 | 4 | 6 | 6.3 | Advance | Salient | Yes |  | Don't know | Don't know |  |  | Mixed sand and shingle
UK | UoS_UK_002 | Monk's Bay detached breakwater | 1 | AA | E | 1 | 75 |  | 40 | 2.2 | 4 | 1.5 | 3.6 |  | Tombolo | Yes |  | Don't know | Don't know | Swedish Granite |  | Sand |  | Nourishment with sand and Gravel
UK | UoS_UK_003 | Milford on Sea breakwater | 1 | BB | E | 1 | 80 |  |  | 2.5 |  |  | 2 |  | No sinuosity | Yes |  | Don't know | Don't know |  |  | shingle |  | From the Shingle Bank
UK | UoS_UK_004 | Lyme Regis breakwater | 1 | AA | A |  | - | - | - | - | - | - | 3.5
UK | UoS_UK_005 | Sidmouth detached breakwater | 1 | AA | A | 2 |  |  |  | 3.6 |  | 4.5 | 4.2 | Advance | No sinuosity | Yes | Don't know | Don't know | Don't know |  |  |  |  | Structure included even though the freeboard is high because of the large tidal range
UK | UoS_UK_006 | Plymouth breakwater | 1 | CC | A | 1 | 1550 | - | - | 5 | 10 | 10 | 4.7 |  | No sinuosity | No | Don't know | Don't know | Don't know | Lime-stone | 1.5-2 tonnes |  |  | 150 years old
UK | UoS_UK_007 | Sand Bay Groynes | 1 | AA | D |  | - | - | - | - | - | - | 11
UK | UoS_UK_008 | Machynys coastal defence scheme | 1 | BB | D | 1 | 4 | - | - | - | - | - | 8.5 | Advance | Tombolo
UK | UoS_UK_009 | Llanelli fishtail groynes | 1 | AA | D |  | - | - | - | - | - | - | 8.5
UK | UoS_UK_010 | Dinas Dinlle Coastal Defence Scheme | 1 | AA | E | 2 | - | - | - | - | - | - | 5 | [10 empty] | Stable Bay, rock promontories and two fishtail breakwater (Managed retreat strategy)
UK | UoS_UK_011 | Llandudno fishtail groyne | 1 | AA | D |  | - | - | - | - | - | - | 8.4 | Advance | Tombolo | Yes | Don't know | Don't know | Don't know |  |  | Mixed sand and shingle
UK | UoS_UK_012 | Penryhn Bay fishtail groyne | 1 | AA | D |  | - | - | - | - | - | - | 7 |  |  | Yes | Don't know | Don't know | Don't know |  |  | Mixed sand and shingle
UK | UoS_UK_013 | Rhos on Sea breakwater | 1 | AA | A | 1 | 250 |  | 150 |  |  |  | 7 | Advance | No sinuosity |  | Yes | Don't know | Don't know
UK | UoS_UK_014 | Prestatyn groynes | 1 | ? | D |  | - | - | - | - | - | - | 7.5
UK | UoS_UK_015 | Flint Point fishtail groynes | 1 | ? | D |  | - | - | - | - | - | - | 8
UK | UoS_UK_016 | Leasowe Bay Coastal Defence Scheme | 1 | AA | E | 1 | 240 |  | 140 |  | 5 |  | 10 |  | No sinuosity
UK | UoS_UK_016 | Leasowe Bay Coastal Defence Scheme | 2 | AA | E | 1 | 210 |  | 140 |  | 6 |  | 10 |  | No sinuosity
UK | UoS_UK_017 | Morcambe Bay fishtail groyne | 1 | AA | D |  | - | - | - | - | - | - | 10.5 | Advance | [5 empty] | Lime-stone (local) |  | Cobble
UK | UoS_UK_018 | Earnse Bay fishtail groyne | 1 | AA | D | 1 | - | - | - | - | - | - | 8.2 | Advance |  |  | Don't know | Don't know | Don't know
UK | UoS_UK_019 | Tain breakwaters | 1 | BB | A | 12 | - | - | - | - | - | - | 3.5
UK | UoS_UK_020 | Montrose ‘shaped’ LCS | 1 | AA | E | 1 | - | - | - | - | - | - | 5 | Advance | No sinuosity | No | Yes | Don't know | Don't know
UK | UoS_UK_021 | Craster coastal defence scheme | 1 | AA | A | 1 | - | - | - | - | - | - | 4
UK | UoS_UK_022 | Newbiggin intertidal breakwater | 1 | AA | A | 1 | - | - | - | - | - | - | 4.3 |  | No sinuosity | No | Don't know | Don't know | Don't know
UK | UoS_UK_023 | Skinningrove coastal protection scheme | 1 | AA | D | 1 | - | - | - | - | - | - | 4.6
UK | UoS_UK_024 | Cleethorpes coastal defence scheme | 1 | AA | D |  | - | - | - | - | - | - | 5.9
UK | UoS_UK_025 | Happisburgh to Winterton Sea Defence Scheme | 1 | AA | A | 16 | 220 | 280 | 200 | 3.5 |  | 3.5 | 2 | Advance | Salient | Yes | Yes | Don't know | Yes |  | 8-16 tonnes | Sand |  | The scheme
UK | UoS_UK_026 | California rock sill | 1 | AA | A |  | - | - | - | - | - | - | 3.4
UK | UoS_UK_027 | Felixstowe coastal protection scheme | 1 | ? | ? | 4 | - | - | - | - | - | - | 3.4
UK | UoS_UK_028 | Horsey Island barge breakwater | 1 | AA | A |  | 1 Barge | 1 Barge | - | 0 | - | - | 3.8 | Advance | No sinuosity | No | Don't know | Don't know | Don't know | Barges | monolithic
UK | UoS_UK_029 | Jaywick fishtail groyne | 1 | AA | D | 4 | - | - | - | 3.3 | 6 | 2 | 3.7 | Advance |  | Yes | Don't know | No | Don't know |  | 6-8 tonnes
UK | UoS_UK_030 | Shoeburyness coastal protection scheme | 1 | AA | ? |  | - | - | - | - | - | - | 3.8 | [10 empty] | The structure is located within a military area and details are not available
UK | UoS_UK_031 | Herne Bay fishtail groyne | 1 | AA | D |  | - | - | - | - | - | - | 4.5 |  |  | Yes | Don't know | Don't know | Don't know |  |  | Shingle
UK | UoS_UK_032 | Folkestone rock groyne | 1 | AA | C |  | - | - | - | - | - | - | 6.2 | [8 empty] | Shingle
UK | UoS_UK_033 | Fairlight Cove cliff stabilisation | 1 | AA | E | 1 | 500 | - | 5 | 7.27 | 28 | 0 | 6.4 | Retreat | No sinuosity | No | Yes | Yes | Yes | Scandinavia Granite | 4-6 tonnes | Sand
UK | UoS_UK_034 | Bulverhythe rock groynes | 1 | AA | D |  | - | - | - | - | - | - | 6.4 | Advance | No sinuosity |  | Yes | No | Don't know
* the cases were formed according to the length of the segment (L) but the gaps are not constant in the particular scheme.

## Parameters nonEU
Site characteristics | [6 empty] | Geometry |  |  |  |  | Water levels |  | Coastal protection performance |  |  |  | Structural performance |  | Armour layer construction material |  | Beach material |  | Remarks
Country | Filename | Name of site | Case no. | Purpose | Type | Number | Lsegment [m] | Gap [m] | Dist. [m] | Freeboard [m] | Width [m] | Depth [m] | Tide [m] | Retreat or advance in shoreline | Beach response | Fill placed | Down drift erosion | Erosion/instability of slopes | Local erosion of sea bed/scour | Rock type | Stone size dn50 [m] | Beach material | Grain size dn50 [m]
USA | UCAinventory_non_EU | Whinthrop Beach | 1 | AA | A | 6 | 100 | 30 | 305 | 1 | 7.5 | 3 | 1.5 |  | Tombolo | No | [7 empty] | Average width
USA | UCAinventory_non_EU | Colonial beach, Central Beach | 1 | AA | A | 4 | 61 | 46 | 64 |  |  | 1.2 | 1.2 |  | Tombolo | Yes | [7 empty] | Positive freeboard
USA | UCAinventory_non_EU | Colonial beach, Castlewood Park | 1 | AA | A | 3 | 64 | 26 | 46 |  |  | 1.2 | 1.2 |  | Tombolo | Yes | [7 empty] | Positive freeboard
USA | UCAinventory_non_EU | Elms Beach | 1 | BB | A | 3 | 47 | 53 | 44 |  |  | 0.75 | 1 |  | Tombolo | yes | [7 empty] | Positive freeboard. Average water depth
USA | UCAinventory_non_EU | Elk Neck State Park | 1 | BB | A | 4 | 15 | 15 |  | 0.5 |  | 0.75 | 1 |  | Tombolo | No | [7 empty] | Average water depth
USA | UCAinventory_non_EU | Terrapin Beach | 1 | BB | A | 4 | 23 | 23 |  |  |  | 0.75 | 1 |  | No sinuosity | Yes | [7 empty] | Average gap and water depth
USA | UCAinventory_non_EU | Eastern Neck | 1 | BB | A | 26 | 31 | 23 |  | 0.5 | 12.5 | 0.45 | 1 |  |  | Yes | [7 empty] | Average width and water depth
USA | UCAinventory_non_EU | Bay ridge | 1 | AA | A | 11 | 31 | 31 | 43 | 1 |  |  | 1 |  | Salient | Yes | [7 empty] | Width <5m
USA | UCAinventory_non_EU | Redington Shores | 1 | AA | A | 1 | 100 |  | 104 | 0.5 | 7.5 |  | 0.9 |  | Tombolo | Yes | [7 empty] | Average width
USA | UCAinventory_non_EU | Holly beach 1985 | 1 | AA | A | 6 | 49 | 91 | 70 |  |  | 2.5 | 0.9 |  | Salient | No | [7 empty] | Average length, gap, distance. Positive freeboard
USA | UCAinventory_non_EU | Holly beach 1991-93 | 1 | AA | A | 76 | 47 | 92 | 122 | 1 | 7.5 | 1.5 | 0.9 |  | Salient | Yes | [7 empty] | Average width
USA | UCAinventory_non_EU | Grand Isle | 1 | AA | A | 4 | 70 | 21 | 107 |  |  | 2 | 0.6 |  | Salient | No | [7 empty] | Positive freeboard
USA | UCAinventory_non_EU | Lakeview Park | 1 | AA | A | 3 | 76 | 49 | 143 | 2.4 | 4.2 | 2.4 | 1.8 |  | Salient | Yes | [7 empty] | More information available about e.g. tide & waves
USA | UCAinventory_non_EU | Presque Isle 1978 | 1 | AA | A | 3 | 38 | 62 | 60 | 1 |  | 1 |  |  | Tombolo | Yes | [7 empty] | Width <5m
USA | UCAinventory_non_EU | Presque Isle 1989-92 | 1 | AA | A | 55 | 46 | 107 | 92 | 1 |  | 2 |  |  | Salient | Yes | [7 empty] | Width <5m. Average water depth and distance
USA | UCAinventory_non_EU | Lakeshore Park | 1 | AA | A | 3 | 38 | 61 | 120 |  |  | 2.1 |  |  | No sinuosity | Yes | [7 empty] | Positive freeboard
USA | UCAinventory_non_EU | East Harbor | 1 | AA | A | 4 | 46 | 105 | 170 | 1 |  | 2.3 |  |  | No sinuosity | No | [7 empty] | Positive freeboard. Average gap
USA | UCAinventory_non_EU | Maumee Bay | 1 | AA | A | 5 | 61 | 76 |  | 1.5 | 7.5 | 1.3 |  |  | Tombolo | Yes | [7 empty] | Average width
USA | UCAinventory_non_EU | Sims Park | 1 | AA | A | 3 | 38 | 49 |  |  |  | 2.5 |  |  | Tombolo | Yes | [7 empty] | Positive freeboard
USA | UCAinventory_non_EU | Forest Park | 1 | AA | E | 3 | 63 | 75 | 95 | 2.1 | 4 | 3 |  |  | Salient | Yes | [7 empty] | Average gap and length. More information available.
USA | UCAinventory_non_EU | Klode Park | 1 | AA | E | 3 | 24 | 38 | 49 | 2 | 4 | 2 |  |  | Salient | Yes | [7 empty] | Average distance and length
USA | UCAinventory_non_EU | Venice, California | 1 | AA | A | 1 | 180 |  | 370 | 1.5 | 7.5 |  | 2.5 |  | No sinuosity | No | [7 empty] | Average width
USA | UCAinventory_non_EU | Haleiwa Beach | 1 | AA | A | 1 | 49 |  | 90 |  |  | 2.1 | 0.9 |  | Salient | No | [7 empty] | Positive freeboard
USA | UCAinventory_non_EU | Sand Island | 1 | AA | A | 3 | 21 | 23 |  |  |  |  | 0.8 | [10 empty] | Positive freeboard
Japan | UCAinventory_non_EU | Kaike coast | 1 | AA | A | 11 | 150 | 50 | 105 | 2.5 | 8.5 | 5 | 0.38 |  | Tombolo | No | [7 empty] | Average distance. More information available.