## Def
The sheets contain the following information
Cases marked with yellow indicates that the case is selected
Country | The information for the LCS's in each country is grouped in each Excel sheet.
Filename | The filename can be used to find the Word document,
where a more detailed description of each system of LCS can be found
Name of site | The name indicates the location of the site
Purpose (mainly) | AA | Beach and land protection against erosion
| BB | Coastal protection for ecological reasons
| CC | Protection of harbours, inlets, outlets, channels etc
Construction types | A | Detached LCS
| B | T-shaped LCS
| C | L-shaped LCS
| D | Groins
| E | Combinations/other
The following parameters is specified only for the detached LCS part of the scheme.
Lsegment [m] | The typical length of the segments at crest level
Gap [m] | The length of the gaps between the structures at crest level
Dist. [m] | The distance between the shore line preproject and the centre line of the LCS
Freeboard [m] | The freeboard is the distance from crest level to MWL (negative if submerged)
Crest width [m] | The width of the LCS at crest level
Water depth [m] | The water depth at MWL
Tidal range | The mean astronomic range of the tide
Fill placed | Indicates whether the beach is being nourished with sand or not
Beach response | Indicates if salients or tombolos are formed behind the LCS
Remarks | Structures in low tide areas with freeboards larger than 2.5 meters have been rejected from inventory as not Low Crested
If structures in a certain scheme are allmost identical (if all parameters not differ more than 10% from mean value),
the mean value is used in each case.
Groins and other kinds of shore attached structures are not included

## DK
Country | Filename | Name of site | Purpose | Type | Number | Lsegment [m] | Gap [m] | Dist. [m] | Freeboard [m] | Width [m] | Depth [m] | Tide [m] | Fill placed | Beach response
DK | DHI_DK_001 | LCS off Rågeleje harbour | AA | B | 1 | 140 |  | 75 | 0 |  | 1 | 0.36 | No | ? (stable)
DK | DHI_DK_002 | Skagen, Kattegat coast of Denmark | AA | E | 24 | 40 | 25 | 25 | 1 | 3 | 1 | 0.3 | Yes | Tombolo
DK | DHI_DK_003 | Lønstrup, Westcoast of Jutland | AA | A | 10 | 45 | 45 | 40 | 1.3 | 2 | 1 | 0.6 | Yes | Tombolo
DK | DHI_DK_004 | Liseleje, North coast of Zealand | AA | A | 6 | 60 | 300 | 60 | 1.2 |  | 1.2 | 0.36 |  | Tombolo
|  |  |  | Total: | 40

## NL
Country | Filename | Name of site | Purpose | Type | Number | Lsegment [m] | Gap [m] | Dist. [m] | Freeboard [m] | Width [m] | Depth [m] | Tide [m] | Fill placed | Beach response
NL | INF_NL_001 | LCS at Punt van Reide | BB | E |  | - | - | - | - | - | - | - | - | -
NL | INF_NL_002 | Pollendam | CC | E |  | 4500 | - | - | -0.3 | - | 4 | 1.5 | - | -
NL | INF_NL_003 | West Terschelling | AA | E |  | - | - | - | 0.8 | - | - | 1.5 | - | -
NL | INF_NL_004 | LCS at Ameland | AA | E |  | - | - | 0 | - | - | 0 | 2.0
NL | INF_NL_005 | Normerven | BB | E |  | - | - | - | - | - | - | 1.5 | - | -
NL | INF_NL_006 | Napoleon dam | CC | D |  | - | - | - | - | - | - | 1.5 | - | -
No relevant structures

## IT (UR3-MOD)
Country | Filename | Name of site | Purpose | Type | Number | Lsegment [m] | Gap [m] | Dist. [m] | Freeboard [m] | Width [m] | Depth [m] | Tide [m] | Fill placed | Beach response | Remarks
IT | UR3_MOD_EIT_01_01 | Pellestrina | AA | E | 8 | 200 |  | 300 | -1.5 | 8 | 4 | 1 |  |  | Exact number of structures are unknown
|  |  | - | - | 8 | 200 |  | 300 | -2 | 6 | 4 | 1
IT | UR3_MOD_EIT_04_01 | Silvi Marina | AA | A | 6 | 160 | 20 | 225 | 0 | 10 | 4 | 0.5
|  |  | - | - | 3 | 160 | 50 | 225 | -0.5 | 10 | 4 | 0.5
IT | UR3_MOD_EIT_04_02 | Pescara Sud | AA | A | 1 | 200 |  | 90 | 0 | 10 |  | 0.5 |  |  | Number of structures are unknown. Freeboard guessed from picture
IT | UR3_MOD_EIT_04_03 | Casalbordino | AA | E | 1 | 1000 |  | 350 | 0 | 10 | 4 | 0.4
|  |  | - | - | 1 | 700 |  | 350 | -1 | 10 | 4 | 0.4
|  |  | - | - | 1 | 1000 |  | 350 | -1.5 | 10 | 4 | 0.4
IT | UR3_MOD_WIT_08_01 | Guardia Piemontese | AA | A | 1 | 490 |  | 60 | -1.5 | 15 | 4 | 0.5
IT | UR3_MOD_WIT_08_02 | Diamante | AA | A | 1 | 200 |  |  | -1.5 | 15 |  | 0.4
IT | UR3_MOD_WIT_08_03 | Paola | AA | A | 1 | 500 |  | 60 | -0.5 | 12 | 5 | 0.5
IT | UR3_MOD_WIT_08_04 | Paola-San Lucido | AA | E | 17 | 500 |  | 55 | -1.75 | 20 | 6.5 | 0.5
IT | UR3_MOD_WIT_08_05 | Briatico | AA | A | 1 | 530 |  | 80 | -1.5 | 12 | 4 | 0.4
IT | UR3_MOD_WIT_08_06 | Montebello Jonico | AA | E | 1 | 300 |  | 30 | -1.5 | 12 |  | 0.4
IT | UR3_MOD_WIT_08_07 | Amendolara | AA | A | 1 | 700 |  | 80 | -0.5 | 20 | 6 | 0.5 |  |  | Number of structures are unknown
IT | UR3_MOD_WIT_09_01 | Castel Volturno | AA | E | 1 | 1700 |  | 80 | -0.5 | 12 | 3 | 0.4
IT | UR3_MOD_WIT_10_01 | Fiumicino-Focene | AA | E | 1 | 1400 |  | 200 | -2 | 25 | 3.5 | 0.4
IT | UR3_MOD_WIT_10_02 | Ostia (I) | AA | E | 1 | 3000 |  | 150 | -1.5 | 15 | 4 | 0.4
IT | UR3_MOD_WIT_10_03 | Ostia (II) | AA | E | 1 | 2000 |  | 95 | -1.5 | 20 | 4 | 0.5
|  |  | - | - | 1 | 2000 |  | 95 | -2 | 12 | 4 | 0.5
IT | UR3_MOD_WIT_10_04 | Nettuno | AA | A | 1 | 700 | 90 | 150 | -0.5 | 6 | 3.5 | 0.4
|  |  | - | - | 1 | 800 | 90 | 200 | -0.5 | 6 | 3.5 | 0.41
IT | UR3_MOD_WIT_13_01 | Golfo di Patti | AA | A | 1 | 350 |  | 100 | -1 | 8 | 5 | 0.4
IT | UR3_MOD_WIT_13_02 | Agrigento | AA | A | 1 | 270 | 30 | 100 | -1 | 15 | 6 | 0.4 |  | Tombolo
|  |  | - | - | 1 | 85 | 30 | 100 | -1 | 15 | 6 | 0.4
62

## IT (UB)
Country | Filename | Name of site | Purpose | Type | Number | Lsegment [m] | Gap [m] | Dist. [m] | Freeboard [m] | Width [m] | Depth [m] | Tide [m] | Fill placed | Beach response | Remarks
IT | UB_EIT_2_1 | From porto Garibaldi to Lido delle Nazioni | AA | A | 60 | 100 | 40 | 150 |  |  |  | 0.8 |  |  | Exact number of structures are unknown
IT | UB_EIT_2_2 | Casal Borsetti | AA | A | 10 | 100 | 40 | 150 | 1.5 | 4 | 2.5 | 0.8 |  |  | Length, gap, dist. Estimated
IT | UB_EIT_2_3 | Punta Marina | AA | E | 1 | 3000 |  | 300 | -0.2 | 12 | 3 | 0.8 | yes |  | Length, dist. Estimated
IT | UB_EIT_2_4 | Lido Adriano | AA | A | 17 | 100 | 40 | 180 | 1.5 | 4 | 2.5 | 0.8
IT | UB_EIT_2_5 | Lido di Dante | AA | A | 2 | 370 | 30 | 180 | -0.5 | 12 | 3 | 0.8 |  |  | Length Estimated
IT | UB_EIT_2_6 | Lido di Savio-Lido di Classe | AA | E | 25 | 100 | 50 | 100 | 1.5 | 4 | 2.5 | 0.8
IT | UB_EIT_2_7 | Cesenatico | AA | A | 30 | 100 | 40 | 220 | 1.5 | 4 | 2.5 | 0.8 |  |  | Number, gap Estimated
IT | UB_EIT_2_8 | S. Mauro-Gatteo | AA | A | 14 | 100 | 22 | 175 | 1.5 | 4 | 2.5 | 0.8
IT | UB_EIT_2_9 | Bellaria-Igea Marina | AA | A | 27 | 100 | 25 | 100 | 1.5 | 4 | 2.5 | 0.8
|  |  | - | - | 27 | 100 | 25 | 200 | 1.5 | 4 | 2.5 | 0.8 |  |  | Dist. Estimated
IT | UB_EIT_2_10 | Rimini | AA | A | 55 | 100 | 35 | 150 | 1.5 | 4 | 2.5 | 0.8 |  | tombolo | Number Estimated
IT | UB_EIT_2_11 | Misano | AA | A | 7 | 100 | 30 | 100 | 1.5 | 4 | 2.5 | 0.8 |  |  | Dist. Estimated
IT | UB_EIT_2_12 | Cattolica | AA | A | 18 | 100 | 30 | 75 | 1.5 | 4 | 2.5 | 0.8 |  |  | Gap estimated
IT | UB_EIT_3_1 | Gabicce | AA | A | 21 | 80 | 20 | 100 | 0.75 | 4 | 2.5 | 0.8
IT | UB_EIT_3_2 | Gabicce | AA | A | 1 | 700 |  | 15 | -0.5 |  |  | 0.8 |  |  | Freeboard estimated
IT | UB_EIT_3_3 | Casteldimezzo di Pesaro | AA | A | 1 | 350 |  | 20 | 1 | 3 |  | 0.6
IT | UB_EIT_3_4 | Fiorenzuola di Focara | AA | A | 9 | 115 | 20 | 180 | -1 | 10 | 2.9 | 0
IT | UB_EIT_3_5 | San Marino di Pesaro | AA | A | 6 | 180 | 20 | 150 | -0.8 | 3 | 3.5 | 0
|  |  | - | - | 3 | 90 | 20 | 50 | 1 | 2 | 3.5 | 0
IT | UB_EIT_3_6 | Pesaro | AA | A | 5 | 80 | 40 | 180 | -0.5 | 9 | 3.2 | 0
|  |  | - | - | 2 | 160 | 40 | 100 | 1 |  | 3.2 | 0
IT | UB_EIT_3_7 | Pesaro | AA | E | 1 | 1500 |  | 200 | -0.5 |  | 2.8 | 0 |  |  | Freeboard estimated
IT | UB_EIT_3_8 | Pesaro-Fano | AA | A | 90 | 85 | 25 | 50 | 1 | 3 | 2.5 | 0 |  |  | Number estimated
IT | UB_EIT_3_9 | Fano | AA | A | 10 | 100 | 40 | 180 | -0.5 | 10 | 3.3 | 0
|  |  | - | - | 11 | 60 | 40 | 90 | 1 | 3 | 3.3 | 0
IT | UB_EIT_3_10 | Metaurilia | AA | A | 4 | 80 | 30 | 45 | 2 | 4.5 | 1 | 0 |  | tombolo | Water depth estimated
|  |  | - | - | 7 | 200 | 15 | 20 | 2 | 4.5 | 1 | 0
IT | UB_EIT_3_11 | Marotta | AA | A | 2 | 25 | 10 | 20 | 1 |  | 2.5 | 0 |  | salient | Freeboard estimated
|  |  | - | - | 3 | 150 | 25 | 200 | -0.5 | 10 | 2.5 | 0
|  |  | - | - | 1 | 640 |  | 65 | -1.3 | 2 | 2.5 | 0
|  |  | - | - | 30 | 250 | 60 | 230 | -0.5 | 10 | 3 | 0 |  |  | Number estimated
IT | UB_EIT_3_12 | Senigallia | AA | A | 4 | 80 | 20 | 150 | -0.5 | 10 | 3 | 0 |  | tombolo
|  |  | - | - | 6 | 70 | 20 | 60 | 1.5 | 3 | 3 | 0
|  |  | - | - | 34 | 60 | 45 | 160 | 1.5 | 3 | 3 | 0
|  |  | - | - | 7 | 80 | 25 | 150 | -0.5 | 10 | 3 | 0
IT | UB_EIT_3_13 | Marina di Montemarciano | AA | A | 4 | 110 | 30 | 150 | -1 | 10 | 3.7 | 0
IT | UB_EIT_3_14 | Rocca Priora di Falconara Marittima | AA | A | 11 | 70 | 25 | 90 | -1 | 3 | 3 | 0
IT | UB_EIT_3_15 | Falconara Marittima-Torrette di Ancona | AA | A | 65 | 70 | 25 | 130 | 1.5 | 3 |  | 0 |  |  | Number estimated
IT | UB_EIT_3_16 | Ancona | AA | A | 1 | 100 |  | 20 | 0.8 | 3 |  | 0
|  |  | - | - | 1 | 100 |  | 65 | 1.5 | 3 |  | 0
IT | UB_EIT_3_17 | Portonovo | AA | A | 3 |  |  | 20 | 0/+1.5 |  |  | 0
IT | UB_EIT_3_18 | Sirolo and Numana | AA | A | 2 | 200 |  | 50 | 1.3 | 3 | 4 | 0
|  |  | - | - | 2 | 200 |  | 50 | -1 | 4 | 4 | 0
IT | UB_EIT_3_19 | Scossicci-Portorecanati | AA | A | 20 | 65 | 30 | 45 | 1.3 | 3 | 4.5 | 0 |  | tombolo | Number estimated
|  |  | - | - | 7 | 150 | 30 | 100 | -1 | 5 | 4.5 |  |  |  | Number & width estimated
IT | UB_EIT_3_20 | Porto Potenza Picena | AA | A | 4 | 75 | 40 | 65 | 1.5 | 4 |  | 0
|  |  | - | - | 11 | 85 | 35 | 110 | 1.5 | 4 |  | 0
|  |  | - | - | 11 | 40 | 25 | 30 | 1.5 | 4 |  | 0
IT | UB_EIT_3_21 | Fontespina-Porto Civitanova | AA | A | 14 | 50 | 35 | 60 | 1 | 4 | 3 | 0 |  | salients/tombolo | Some parameters are estimated
|  |  | - | - | 1 | 600 |  | 120 | -1 | 3 | 3 | 0
|  |  | - | - | 8 | 100 | 35 | 50 | 1 | 4 | 3 | 0
IT | UB_EIT_3_22 | Porto S.Elpidio to Casabianca di Fermo | AA | A | 2 | 750 |  | 40 | -1 | 3 | 2.5 | 0
|  |  | - | - | 6 | 80 | 40 | 160 | -0.5 | 4.5 | 4 | 0
IT | UB_EIT_3_23 | From Lido di Fermo to Porto S.Giorgio. | AA | A | 62 | 60 | 35 | 100 | 1.5 | 3 | 2.5 | 0
IT | UB_EIT_3_24 | Marina Palmense di Fermo. | AA | A | 8 | 100 | 40 | 150 | -0.5 | 4.5 | 3 | 0
IT | UB_EIT_3_25 | Marina di Altidona | AA | A | 7 | 80 | 25 | 100 | 1.5 | 4 | 4 | 0
|  |  | - | - | 3 | 70 | 30 | 70 | 1.5 | 4 | 3.5 | 0
IT | UB_EIT_3_26 | Pedaso | AA | A | 3 | 100 | 30 | 80 | -0.5 | 10 | 4 | 0
|  |  | - | - | 4 | 55 | 30 | 80 | 1 | 3 | 4 | 0
|  |  | - | - | 2 | 100 | 10 | 15 | 1 | 3 | 4 | 0
|  |  | - | - | 1 | 25 | 10 | 15 | 1 | 3 | 4 | 0
IT | UB_EIT_3_27 | Marina di Campofilone | AA | A | 9 | 80 | 35 | 120 | 1 | 3 | 4 | 0
|  |  | - | - | 1 | 100 |  | 120 | -0.5 | 10 | 4 | 0
IT | UB_EIT_3_28 | Cupramarittima | AA | A | 50 | 80 | 35 | 150 | 1.2 | 3 | 3.2 | 0 |  |  | Number estimated
|  |  | - | - | 5 | 150 |  | 150 | -0.5 | 10 | 3.2 | 0
IT | UB_EIT_3_29 | Grottammare (North of Tesino river mouth) | AA | A | 10 | 90 | 20 | 150 | -0.9 | 3 | 2.7 | 0 | yes
|  |  | - | - | 4 | 75 | 30 | 75 | 0.8 | 3 | 2.8 | 0
IT | UB_EIT_3_30 | Grottammare (South of Tesino river mouth) | AA | E | 1 | 550 |  | 50 | 0 | 4 | 1.6 | 0 | yes
|  |  | - | - | 3 | 250 | 50 | 150 | -0.5 | 10 | 3 | 0
IT | UB_EIT_3_31 | San Benedetto del Tronto - Porto d’Ascoli | AA | A | 9 | 80 | 15 | 170 | -0.9 | 3 | 2.5 | 0
|  |  | - | - | 36 | 100 | 35 | 120 | 1.2 | 3 | 2.5 | 0
IT | UB_EIT_6_1 | Bisceglie | AA | A | 5 | 60 | 30 | 67 | -0.15 | 10 | 3.3 | 0.5
IT | UB_EIT_6_2 | Bisceglie | AA | A | 2 | 185 | 72 | 90 | 0.8 | 3.7 | 4.2 | 0.5
IT | UB_EIT_6_3 | Bari | AA | A | 15 | 100 | 30 | 100 | 1 | 12 | 4 | 0.5
IT | UB_EIT_6_4 | Brindisi | AA | A | 6 | 125 | 20 | 100 | 2.5 |  | 3 | 0.5 |  | tombolo
IT | UB_WIT_11_1 | Marina di Massa | AA | E | 10 | 200 | 30 | 90 |  |  | 5 | 0.4
IT | UB_WIT_11_2 | Marina di Pisa | AA | E | 10 | 200 | 20 | 50 |  |  | 3 | 0.4
IT | UB_WIT_11_3 | Prato_Ranieri | AA | A | 8 | 60 | 20 | 20 |  |  |  | 0.4 |  | tombolo
IT | UB_WIT_11_4 | Follonica | AA | A | 8 | 72 | 35 | 40 |  |  |  | 0.4
IT | UB_WIT_12_1 | Ventimiglia | AA | A | 3 | 200 | 115 | 60 |  |  |  | 0 |  | salient/tombolo
IT | UB_WIT_12_2 | Bordighera | AA | A | 7 | 200 | 20 | 65 |  |  |  | 0
IT | UB_WIT_12_3 | San Remo | AA | E | 8 | 115 | 30 | 90 |  |  |  | 0
IT | UB_WIT_12_4 | Arma di Taggia | AA | A | 7 | 60 | 80 | 60 |  |  |  | 0
IT | UB_WIT_12_5 | Santo Stefano | AA | A | 10 | 105 | 60 | 70 |  |  |  | 0
|  |  |  | Total: | 1041

## GR
Country | Filename | Name of site | Purpose | Type | Number | Lsegment [m] | Gap [m] | Dist. [m] | Freeboard [m] | Width [m] | Depth [m] | Tide [m] | Fill placed | Beach response
GR | AUTH_GR_002 | St. Nikolaos, Lasithi, Crete | AA | A | 3 | 80 | 25 | 63 | 1.2 |  | 3 | 0.5
GR | AUTH_GR_003 | Lakopetra, Ahaia | AA | A | 3 | 70 | 40 | 125 | 0.7 | 4 | 3.3 | 1.2
GR | AUTH_GR_004 | Paphos, Cyprus | AA | A | 1 | 110 |  | 70 | 0 | 5 | 4.5 |  | yes
GR | AUTH_GR_005 | Alaminos, Larnaka, Cyprus | AA | A | 4 | 140 | 25 | 140 | 0.5 | 3.7 | 3 |  |  | Salients
11

## ES
Country | Filename | Name of site | Purpose | Type | Number | Lsegment [m] | Gap [m] | Dist. [m] | Freeboard [m] | Width [m] | Depth [m] | Tide [m] | Fill placed | Beach response | Remarks
ES | UPC_ES_001 | Playa de Cubelles (Beach of Cubelles) | AA | A | 3 | 130 |  | 150 | 0.7 | 5 | 2.5 | 0.25
|  |  | - | - | 2 | 100 |  | 90 | -0.25 | 5 | 2.25 | 0.25
ES | UPC_ES_002 | Playa de Altafulla (Beach of Altafulla) | AA | A | 1 | 116 |  | 180 | 0.5 | 5 | 4 | 0.25
ES | UPC_ES_003 | Playa del Puerto de Pollença (Beach of the Port of Pollença) | AA | A | 2 | 80 |  | 140 | 0 | 12.5 | 1.5 | 0.25
ES | UPC_ES_004 | Playa de Vinaroz (Beach of Vinaroz) | AA | A | 2 | 125 |  | 170 | 0.5 | 17.5 | 4.5 | 0.3
ES | UPC_ES_005 | Playas Comín (Almadraba, Torrecassim y Villa Carpi) (Comín Beaches -Almadraba, Torrecassim and Villa Carpi-) | AA | A | 3 | 110 |  | 140 | 0.5 | 5.5 | 2.3 | 0.3
ES | UPC_ES_006 | Playa de Altea (Beach of Altea) | AA | A | 1 | 220 |  | 200 | 0.2 | 12 | 5 | 0.3
ES | UPC_ES_007 | Playa de Campello (Campello Beach) | AA | E | 1 | 98 |  | 130 | 0.5 | 5 | 4 | 0.3
|  |  | - | - | 1 | 72 |  | 135 | -1 | 7 | 3.25 | 0.3
|  |  | - | - | 1 | 270 |  | 130 | -3 | 4 | 3.75 | 0.3
ES | UPC_ES_008 | Playa del Postiguet (El Postiguet Beach) | AA | A | 1 | 160 |  | 270 | -2 | 2.5 | 4 | 0.3
ES | UPC_ES_009 | Playa de Los Alcázares (Los Alcázares Beach) | AA | A | 3 | 177 |  | 190 | -0.3 | 4 | 2.25 | 0.4
ES | UPC_ES_010 | Playa de la Ermita (La Ermita Beach) | AA | A | 1 | 115 |  | 70 | -1.5 | 7 | 2.5 | 0.4
ES | UPC_ES_011 | Playa del Rihuete (Rihuete Beach) | AA | E | 3 | 100 |  | 145 | 0 | 18 | 3.75 | 0.4
ES | UPC_ES_012 | Playa de Poniente de las Aguilas (Beach at the west of Las Aguilas) | AA | A | 1 | 220 |  | 125 | -0.2 | 15 | 4 | 0.4
ES | UPC_ES_013 | Playa de La Garrucha (La Garrucha Beach) | AA | E | 2 | 135 |  | 200 | 0.5 | 10 | 7.5 | 0.6
ES | UPC_ES_014 | Playa del Zapillo (Zapillo Beach) | AA | E | 1 | 412 |  | 170 | -2.5 | 3 | 5.5 | 0.6
|  |  | - | - | 1 | 212 |  | 150 | 0.5 | 5.5 | 5.5 | 0.6
ES | UPC_ES_015 | Playas de Aguadulce (Aguadulce Beach) | AA | A | 1 | 110 |  | 170 | 0.5 | 5.5 | 4.5 | 0.6
ES | UPC_ES_016 | Playa de Castell de Ferro (Castell de Ferro Beach) | AA | A | 3 | 97 |  | 30 | 0.5 | 5 | 6 | 0.7
ES | UPC_ES_017 | Playa de Torrenueva (Torrenueva Beach) | AA | A | 1 |  |  |  | 0 | 5 |  | 0.7
ES | UPC_ES_018 | Playa de Fuentepiedra (Fuentepiedra Beach) | AA | A | 1 | 180 |  | 145 | 0 | 8 | 6.5 | 0.7
ES | UPC_ES_019 | Playas del Rincón de la Victoria y de la Cala del Moral (Rincón de la Victoria and Cala del Moral Beaches) | AA | A | 1 | 197 |  | 230 | 0.5 | 5.5 | 5.25 | 0.8
ES | UPC_ES_020 | Playas del Palo (Palo Beaches) | AA | A | 4 | 135 |  | 125 | -1.75 | 5 | 3.9 | 0.8
|  |  | - | - | 3 | 90 |  | 125 | 1.25 | 20 | 3.9 | 0.8
|  |  | - | - | 1 | 300 |  | 125 | 1.25 | 13 | 4 | 0.8
ES | UPC_ES_021 | Playa de Benalmádena (Benalmádena Beach) | AA | A | 1 | 200 |  | 160 | 0.5 | 11.5 | 7 | 0.8
ES | UPC_ES_022 | Playa del Tablillo (Tablillo Beach) | AA | E | 1 | 135 |  | 80 | 0 | 11 | 4 | 3 |  |  | The other 2 structures in the scheme are not LCS
ES | UPC_ES_023 | Playa del Ancla (Ancla Beach) | AA | E | 1 | 90 |  | 70 | 0 | 16 | 6 | 3 |  |  | The other 2 structures in the scheme are not LCS
ES | UPC_ES_024 | Playa de La Laja (La Laja Beach) | AA | A | 1 | 200 |  | 140 | 1 | 20 | 6 | 2.7
ES | UPC_ES_025 | Playa de Baja Mar (Baja Mar Beach) | AA | E | 3 | 50 | 50 | 125 | 0.5 | 6 | 7 | 2.7 |  |  | Number estimated
|  |  | - | - | 3 | 50 | 50 | 125 | -1.5 | 6 | 7 | 2.7 |  |  | Number estimated
ES | UPC_ES_026 | Playa de Güimar (Beach of Güimar) | AA | E | 2 | 175 |  | 85 | 2.5 | 10 | 8.5 | 2.5
|  |  | - | - | 1 | 100 |  | 85 | 2.5 | 10 | 8.5 | 2.5
ES | UPC_ES_027 | Playa de Fañabé (Fañabé Beach) | AA | E | 4 | 60 |  | 200 | -1 | 16 | 5 | 2.5
|  |  | - | - | 3 | 120 |  | 200 | 2 | 15 | 5 | 2.5
ES | UPC_ES_028 | Playa Jardín (Jardín Beach) | AA | E | 1 | 560 |  | 100 | -2.6 | 13 | 5 | 2.7 |  |  | Included even though the cross section varies
66

## UK
Country | Filename | Name of site | Purpose | Type | Number | Lsegment [m] | Gap [m] | Dist. [m] | Freeboard [m] | Width [m] | Depth [m] | Tide [m] | Fill placed | Beach response | Remarks
UK | UoS_UK_001 | Elmer West Sussex | AA | A | 3 | 140 |  | 130 | 0 | 4 | 6 | 6.3 |  | Salient
|  |  | - | - | 5 | 80 |  | 130 | 0 | 4 | 6 | 6.3 |  | Salient
UK | UoS_UK_002 | Monk's Bay detached breakwater | AA | E | 1 | 75 |  | 40 | 2.2 | 4 | 1.5 | 3.6
UK | UoS_UK_003 | Milford on Sea breakwater | BB | E | 1 | 80 |  |  | 2.5 |  |  | 2
UK | UoS_UK_004 | Lyme Regis breakwater | AA | A |  | - | - | - | - | - | - | 3.5 | - | -
UK | UoS_UK_005 | Sidmouth detached breakwater | AA | A | 2 |  |  |  | 3.6 |  | 4.5 | 4.2 |  |  | Structure included even though the freeboard is high because of the large tidal range
UK | UoS_UK_006 | Plymouth breakwater | CC | A |  | - | - | - | - | - | - | 4.7 | - | -
UK | UoS_UK_007 | Sand Bay Groynes | AA | D |  | - | - | - | - | - | - | 11 | - | -
UK | UoS_UK_008 | Machynys coastal defence scheme | BB | ? |  | - | - | - | - | - | - | 8.5 | - | -
UK | UoS_UK_009 | Llanelli fishtail groynes | AA | D |  | - | - | - | - | - | - | 8.5 | - | -
UK | UoS_UK_010 | Dinas Dinlle Coastal Defence Scheme | AA | E |  | - | - | - | - | - | - | 5 | - | -
UK | UoS_UK_011 | Llandudno fishtail groyne | AA | D |  | - | - | - | - | - | - | 8.4 | - | -
UK | UoS_UK_012 | Penryhn Bay fishtail groyne | ? | D |  | - | - | - | - | - | - | 7 | - | -
UK | UoS_UK_013 | Rhos on Sea breakwater | AA | A | 1 | 250 |  | 150 |  |  |  | 7
UK | UoS_UK_014 | Prestatyn groynes | ? | D |  | - | - | - | - | - | - | 7.5 | - | -
UK | UoS_UK_015 | Flint Point fishtail groynes | ? | D |  | - | - | - | - | - | - | 8 | - | -
UK | UoS_UK_016 | Leasowe Bay Coastal Defence Scheme | AA | E | 1 | 240 |  | 140 |  | 5 |  | 10
|  |  | - | - | 1 | 210 |  | 140 |  | 6 |  | 10
UK | UoS_UK_017 | Morcambe Bay fishtail groyne | AA | D |  | - | - | - | - | - | - | 10.5 | - | -
UK | UoS_UK_018 | Earnse Bay fishtail groyne | AA | D |  | - | - | - | - | - | - | 8.2 | - | -
UK | UoS_UK_019 | Tain breakwaters | AA | A |  | - | - | - | - | - | - | 3.5 | - | -
UK | UoS_UK_020 | Montrose ‘shaped’ LCS | AA | E |  | - | - | - | - | - | - | 5 | - | -
UK | UoS_UK_021 | Craster coastal defence scheme | AA | A |  | - | - | - | - | - | - | 4 | - | -
UK | UoS_UK_022 | Newbiggin intertidal breakwater | AA | A |  | - | - | - | - | - | - | 4.3 | - | -
UK | UoS_UK_023 | Skinningrove coastal protection scheme | AA | D |  | - | - | - | - | - | - | 4.6 | - | -
UK | UoS_UK_024 | Cleethorpes coastal defence scheme | AA | D |  | - | - | - | - | - | - | 5.9 | - | -
UK | UoS_UK_025 | Happisburgh to Winterton Sea Defence Scheme | AA | A | 16 | 220 | 280 | 200 |  |  |  | 2 |  | Salient
UK | UoS_UK_026 | California rock sill | AA | A |  | - | - | - | - | - | - | 3.4 | - | -
UK | UoS_UK_027 | Felixstowe coastal protection scheme | ? | ? |  | - | - | - | - | - | - | 3.4 | - | -
UK | UoS_UK_028 | Horsey Island barge breakwater | AA | A |  | - | - | - | - | - | - | 3.8 | - | -
UK | UoS_UK_029 | Jaywick fishtail groyne | AA | D |  | - | - | - | 3.3 | 6 | 2 | 3.7 | - | -
UK | UoS_UK_030 | Shoeburyness coastal protection scheme | AA | ? |  | - | - | - | - | - | - | 3.8 | - | -
UK | UoS_UK_031 | Herne Bay fishtail groyne | AA | D |  | - | - | - | - | - | - | 4.5 | - | -
UK | UoS_UK_032 | Folkestone rock groyne | AA | C |  | - | - | - | - | - | - | 6.2 | - | -
UK | UoS_UK_033 | Fairlight Cove cliff stabilisation | AA | E |  | 500 | - | 0 | 7.27 | - | 0 | 6.4 | - | -
UK | UoS_UK_034 | Bulverhythe rock groynes | AA | D |  | - | - | - | - | - | - | 6.4 | - | -

## Non-EU
Country | Filename | Name of site | Purpose | Type | Number | Lsegment [m] | Gap [m] | Dist. [m] | Freeboard [m] | Width [m] | Depth [m] | Tide [m] | Fill placed | Beach response | Remarks
USA | UCAinventory_non_EU | Whinthrop Beach | AA | A | 6 | 100 | 30 | 305 | 1 | 7.5 | 3 | 1.5 | no | tombolo/salients | Average width
USA | UCAinventory_non_EU | Colonial beach, Central Beach | AA | A | 4 | 61 | 46 | 64 |  |  | 1.2 | 1.2 | yes | tombolos | Positive freeboard
USA | UCAinventory_non_EU | Colonial beach, Castlewood Park | AA | A | 3 | 64 | 26 | 46 |  |  | 1.2 | 1.2 | yes | tombolos | Positive freeboard
USA | UCAinventory_non_EU | Elms Beach | BB | A | 3 | 47 | 53 | 44 |  |  | 0.75 | 1 | yes | tombolos | Positive freeboard. Average water depth
USA | UCAinventory_non_EU | Elk Neck State Park | BB | A | 4 | 15 | 15 |  | 0.5 |  | 0.75 | 1 | no | tombolo/salients | Average water depth
USA | UCAinventory_non_EU | Terrapin Beach | BB | A | 4 | 23 | 23 |  |  |  | 0.75 | 1 | yes | no sinuosity | Average gap and water depth
USA | UCAinventory_non_EU | Eastern Neck | BB | A | 26 | 31 | 23 |  | 0.5 | 12.5 | 0.45 | 1 | yes | No beach | Average width and water depth
USA | UCAinventory_non_EU | Bay ridge | AA | A | 11 | 31 | 31 | 43 | 1 |  |  | 1 | yes | Subdued salients | Width <5m
USA | UCAinventory_non_EU | Redington Shores | AA | A | 1 | 100 |  | 104 | 0.5 | 7.5 |  | 0.9 | yes | Permanent tombolos | Average width
USA | UCAinventory_non_EU | Holly beach 1985 | AA | A | 6 | 49 | 91 | 70 |  |  | 2.5 | 0.9 | no | Subdued salients | Average length, gap, distance. Positive freeboard
USA | UCAinventory_non_EU | Holly beach 1991-93 | AA | A | 76 | 47 | 92 | 122 | 1 | 7.5 | 1.5 | 0.9 | yes | Salients | Average width
USA | UCAinventory_non_EU | Grand Isle | AA | A | 4 | 70 | 21 | 107 |  |  | 2 | 0.6 | no | Salients | Positive freeboard
USA | UCAinventory_non_EU | Lakeview Park | AA | A | 3 | 76 | 49 | 143 | 2.4 | 4.2 | 2.4 | 1.8 | yes | Subdued salients | More information available about e.g. tide & waves
USA | UCAinventory_non_EU | Presque Isle 1978 | AA | A | 3 | 38 | 62 | 60 | 1 |  | 1 |  | yes | Periodic tombolos | Width <5m
USA | UCAinventory_non_EU | Presque Isle 1989-92 | AA | A | 55 | 46 | 107 | 92 | 1 |  | 2 |  | yes | Salients | Width <5m. Average water depth and distance
USA | UCAinventory_non_EU | Lakeshore Park | AA | A | 3 | 38 | 61 | 120 |  |  | 2.1 |  | yes | no sinuosity | Positive freeboard
USA | UCAinventory_non_EU | East Harbor | AA | A | 4 | 46 | 105 | 170 | 1 |  | 2.3 |  | no | no sinuosity | Positive freeboard. Average gap
USA | UCAinventory_non_EU | Maumee Bay | AA | A | 5 | 61 | 76 |  | 1.5 | 7.5 | 1.3 |  | yes | Permanent tombolos | Average width
USA | UCAinventory_non_EU | Sims Park | AA | A | 3 | 38 | 49 |  |  |  | 2.5 |  | yes | Permanent tombolos | Positive freeboard
USA | UCAinventory_non_EU | Forest Park | AA | E | 3 | 63 | 75 | 95 | 2.1 | 4 | 3 |  | yes | Salients | Average gap and length. More information available.
USA | UCAinventory_non_EU | Klode Park | AA | E | 3 | 24 | 38 | 49 | 2 | 4 | 2 |  | yes | Salients | Average distance and length
USA | UCAinventory_non_EU | Venice, California | AA | A | 1 | 180 |  | 370 | 1.5 | 7.5 |  | 2.5 | no | no sinuosity | Average width
USA | UCAinventory_non_EU | Haleiwa Beach | AA | A | 1 | 49 |  | 90 |  |  | 2.1 | 0.9 | yes | Salients | Positive freeboard
USA | UCAinventory_non_EU | Sand Island | AA | A | 3 | 21 | 23 |  |  |  |  | 0.8 |  |  | Positive freeboard
Japan | UCAinventory_non_EU | Kaike coast | AA | A | 11 | 150 | 50 | 105 | 2.5 | 8.5 | 5 | 0.38 | no | Salients/tombolos | Average distance. More information available.

## All selected structures
Country | Filename | Name of site | Purpose | Type | Number | Lsegment [m] | Gap [m] | Dist. [m] | Freeboard [m] | Width [m] | Depth [m] | Tide [m] | Fill placed | Beach response | Remarks
DK | DHI_DK_002 | Skagen, Kattegat coast of Denmark | AA/CC | E | 24 | 40 | 25 | 25 | 1 | 3 | 1 | 0.3 | Yes | Tombolo
DK | DHI_DK_003 | Lønstrup, Westcoast of Jutland | AA | A | 10 | 45 | 45 | 40 | 1.3 | 2 | 1 | 0.6 | Yes | Tombolo
DK | DHI_DK_004 | Liseleje, North coast of Zealand | AA | A | 6 | 60 | 300 | 60 | 1.2 |  | 1.2 | 0.36 |  | Tombolo
IT | UR3_MOD_EIT_01_01 | Pellestrina | AA | E | 8 | 200 |  | 300 | -1.5 | 8 | 4 | 1 |  |  | Exact number of structures are unknown
IT | - |  | AA | E | 8 | 200 |  | 300 | -2 | 6 | 4 | 1
IT | UR3_MOD_EIT_04_01 | Silvi Marina | AA | A | 6 | 160 | 20 | 225 | 0 | 10 | 4 | 0.5
IT | - |  | AA | A | 3 | 160 | 50 | 225 | -0.5 | 10 | 4 | 0.5
IT | UR3_MOD_EIT_04_02 | Pescara Sud | AA | A | 1 | 200 |  | 90 | 0 | 10 |  | 0.5 |  |  | Number of structures are unknown. Freeboard guessed from picture
IT | UR3_MOD_EIT_04_03 | Casalbordino | AA | E | 1 | 1000 |  | 350 | 0 | 10 | 4 | 0.4
IT | - |  | AA | E | 1 | 700 |  | 350 | -1 | 10 | 4 | 0.4
IT | - |  | AA | E | 1 | 1000 |  | 350 | -1.5 | 10 | 4 | 0.4
IT | UR3_MOD_WIT_08_01 | Guardia Piemontese | AA | A | 1 | 490 |  | 60 | -1.5 | 15 | 4 | 0.5
IT | UR3_MOD_WIT_08_02 | Diamante | AA | A | 1 | 200 |  |  | -1.5 | 15 |  | 0.4
IT | UR3_MOD_WIT_08_03 | Paola | AA | A | 1 | 500 |  | 60 | -0.5 | 12 | 5 | 0.5
IT | UR3_MOD_WIT_08_04 | Paola-San Lucido | AA | E | 17 | 500 |  | 55 | -1.75 | 20 | 6.5 | 0.5
IT | UR3_MOD_WIT_08_05 | Briatico | AA | A | 1 | 530 |  | 80 | -1.5 | 12 | 4 | 0.4
IT | UR3_MOD_WIT_08_06 | Montebello Jonico | AA | E | 1 | 300 |  | 30 | -1.5 | 12 |  | 0.4
IT | UR3_MOD_WIT_08_07 | Amendolara | AA | A | 1 | 700 |  | 80 | -0.5 | 20 | 6 | 0.5 |  |  | Number of structures are unknown
IT | UR3_MOD_WIT_09_01 | Castel Volturno | AA | E | 1 | 1700 |  | 80 | -0.5 | 12 | 3 | 0.4
IT | UR3_MOD_WIT_10_01 | Fiumicino-Focene | AA | E | 1 | 1400 |  | 200 | -2 | 25 | 3.5 | 0.4
IT | UR3_MOD_WIT_10_02 | Ostia (I) | AA | E | 1 | 3000 |  | 150 | -1.5 | 15 | 4 | 0.4
IT | UR3_MOD_WIT_10_03 | Ostia (II) | AA | E | 1 | 2000 |  | 95 | -1.5 | 20 | 4 | 0.5
IT | - |  | AA | E | 1 | 2000 |  | 95 | -2 | 12 | 4 | 0.5
IT | UR3_MOD_WIT_10_04 | Nettuno | AA | A | 1 | 700 | 90 | 150 | -0.5 | 6 | 3.5 | 0.4
IT | - |  | AA | A | 1 | 800 | 90 | 200 | -0.5 | 6 | 3.5 | 0.41
IT | UR3_MOD_WIT_13_01 | Golfo di Patti | AA | A | 1 | 350 |  | 100 | -1 | 8 | 5 | 0.4
IT | UR3_MOD_WIT_13_02 | Agrigento | AA | A | 1 | 270 | 30 | 100 | -1 | 15 | 6 | 0.4 |  | Tombolo
IT | - |  | AA | A | 1 | 85 | 30 | 100 | -1 | 15 | 6 | 0.4
IT | UB_EIT_2_1 | From porto Garibaldi to Lido delle Nazioni | AA | A | 60 | 100 | 40 | 150 |  |  |  | 0.8 |  |  | Exact number of structures are unknown
IT | UB_EIT_2_2 | Casal Borsetti | AA | A | 10 | 100 | 40 | 150 | 1.5 | 4 | 2.5 | 0.8 |  |  | Length, gap, dist. Estimated
IT | UB_EIT_2_3 | Punta Marina | AA | E | 1 | 3000 |  | 300 | -0.2 | 12 | 3 | 0.8 | yes |  | Length, dist. Estimated
IT | UB_EIT_2_4 | Lido Adriano | AA | A | 17 | 100 | 40 | 180 | 1.5 | 4 | 2.5 | 0.8
IT | UB_EIT_2_5 | Lido di Dante | AA | A | 2 | 370 | 30 | 180 | -0.5 | 12 | 3 | 0.8 |  |  | Length Estimated
IT | UB_EIT_2_6 | Lido di Savio-Lido di Classe | AA | E | 25 | 100 | 50 | 100 | 1.5 | 4 | 2.5 | 0.8
IT | UB_EIT_2_7 | Cesenatico | AA | A | 30 | 100 | 40 | 220 | 1.5 | 4 | 2.5 | 0.8 |  |  | Number, gap Estimated
IT | UB_EIT_2_8 | S. Mauro-Gatteo | AA | A | 14 | 100 | 22 | 175 | 1.5 | 4 | 2.5 | 0.8
IT | UB_EIT_2_9 | Bellaria-Igea Marina | AA | A | 27 | 100 | 25 | 100 | 1.5 | 4 | 2.5 | 0.8
IT | - |  | AA | A | 27 | 100 | 25 | 200 | 1.5 | 4 | 2.5 | 0.8 |  |  | Dist. Estimated
IT | UB_EIT_2_10 | Rimini | AA | A | 55 | 100 | 35 | 150 | 1.5 | 4 | 2.5 | 0.8 |  | tombolo | Number Estimated
IT | UB_EIT_2_11 | Misano | AA | A | 7 | 100 | 30 | 100 | 1.5 | 4 | 2.5 | 0.8 |  |  | Dist. Estimated
IT | UB_EIT_2_12 | Cattolica | AA | A | 18 | 100 | 30 | 75 | 1.5 | 4 | 2.5 | 0.8 |  |  | Gap estimated
IT | UB_EIT_3_1 | Gabicce | AA | A | 21 | 80 | 20 | 100 | 0.75 | 4 | 2.5 | 0.8
IT | UB_EIT_3_2 | Gabicce | AA | A | 1 | 700 |  | 15 | -0.5 |  |  | 0.8 |  |  | Freeboard estimated
IT | UB_EIT_3_3 | Casteldimezzo di Pesaro | AA | A | 1 | 350 |  | 20 | 1 | 3 |  | 0.6
IT | UB_EIT_3_4 | Fiorenzuola di Focara | AA | A | 9 | 115 | 20 | 180 | -1 | 10 | 2.9 | 0
IT | UB_EIT_3_5 | San Marino di Pesaro | AA | A | 6 | 180 | 20 | 150 | -0.8 | 3 | 3.5 | 0
IT | - |  | AA | A | 3 | 90 | 20 | 50 | 1 | 2 | 3.5 | 0
IT | UB_EIT_3_6 | Pesaro | AA | A | 5 | 80 | 40 | 180 | -0.5 | 9 | 3.2 | 0
IT | - |  | AA | A | 2 | 160 | 40 | 100 | 1 |  | 3.2 | 0
IT | UB_EIT_3_7 | Pesaro | AA | E | 1 | 1500 |  | 200 | -0.5 |  | 2.8 | 0 |  |  | Freeboard estimated
IT | UB_EIT_3_8 | Pesaro-Fano | AA | A | 90 | 85 | 25 | 50 | 1 | 3 | 2.5 | 0 |  |  | Number estimated
IT | UB_EIT_3_9 | Fano | AA | A | 10 | 100 | 40 | 180 | -0.5 | 10 | 3.3 | 0
IT | - |  | AA | A | 11 | 60 | 40 | 90 | 1 | 3 | 3.3 | 0
IT | UB_EIT_3_10 | Metaurilia | AA | A | 4 | 80 | 30 | 45 | 2 | 4.5 | 1 | 0 |  | tombolo | Water depth estimated
IT | - |  | AA | A | 7 | 200 | 15 | 20 | 2 | 4.5 | 1 | 0
IT | UB_EIT_3_11 | Marotta | AA | A | 2 | 25 | 10 | 20 | 1 |  | 2.5 | 0 |  | salient | Freeboard estimated
IT | - |  | AA | A | 3 | 150 | 25 | 200 | -0.5 | 10 | 2.5 | 0
IT | - |  | AA | A | 1 | 640 |  | 65 | -1.3 | 2 | 2.5 | 0
IT | - |  | AA | A | 30 | 250 | 60 | 230 | -0.5 | 10 | 3 | 0 |  |  | Number estimated
IT | UB_EIT_3_12 | Senigallia | AA | A | 4 | 80 | 20 | 150 | -0.5 | 10 | 3 | 0 |  | tombolo
IT | - |  | AA | A | 6 | 70 | 20 | 60 | 1.5 | 3 | 3 | 0
IT | - |  | AA | A | 34 | 60 | 45 | 160 | 1.5 | 3 | 3 | 0
IT | - |  | AA | A | 7 | 80 | 25 | 150 | -0.5 | 10 | 3 | 0
IT | UB_EIT_3_13 | Marina di Montemarciano | AA | A | 4 | 110 | 30 | 150 | -1 | 10 | 3.7 | 0
IT | UB_EIT_3_14 | Rocca Priora di Falconara Marittima | AA | A | 11 | 70 | 25 | 90 | -1 | 3 | 3 | 0
IT | UB_EIT_3_15 | Falconara Marittima-Torrette di Ancona | AA | A | 65 | 70 | 25 | 130 | 1.5 | 3 |  | 0 |  |  | Number estimated
IT | UB_EIT_3_16 | Ancona | AA | A | 1 | 100 |  | 20 | 0.8 | 3 |  | 0
IT | - |  | AA | A | 1 | 100 |  | 65 | 1.5 | 3 |  | 0
IT | UB_EIT_3_18 | Sirolo and Numana | AA | A | 2 | 200 |  | 50 | 1.3 | 3 | 4 | 0
IT | - |  |  |  | 2 | 200 |  | 50 | -1 | 4 | 4 | 0
IT | UB_EIT_3_19 | Scossicci-Portorecanati | AA | A | 20 | 65 | 30 | 45 | 1.3 | 3 | 4.5 | 0 |  | tombolo | Number estimated
IT | - |  | AA | A | 7 | 150 | 30 | 100 | -1 | 5 | 4.5 | 0 |  |  | Number & width estimated
IT | UB_EIT_3_20 | Porto Potenza Picena | AA | A | 4 | 75 | 40 | 65 | 1.5 | 4 |  | 0
IT | - |  | AA | A | 11 | 85 | 35 | 110 | 1.5 | 4 |  | 0
IT | - |  | AA | A | 11 | 40 | 25 | 30 | 1.5 | 4 |  | 0
IT | UB_EIT_3_21 | Fontespina-Porto Civitanova | AA | A | 14 | 50 | 35 | 60 | 1 | 4 | 3 | 0 |  | salients/tombolo | Some parameters are estimated
IT | - |  | AA | A | 1 | 600 |  | 120 | -1 | 3 | 3 | 0
IT | - |  | AA | A | 8 | 100 | 35 | 50 | 1 | 4 | 3 | 0
IT | UB_EIT_3_22 | Porto S.Elpidio to Casabianca di Fermo | AA | A | 2 | 750 |  | 40 | -1 | 3 | 2.5 | 0
IT | - |  | AA | A | 6 | 80 | 40 | 160 | -0.5 | 4.5 | 4 | 0
IT | UB_EIT_3_23 | From Lido di Fermo to Porto S.Giorgio. | AA | A | 62 | 60 | 35 | 100 | 1.5 | 3 | 2.5 | 0
IT | UB_EIT_3_24 | Marina Palmense di Fermo. | AA | A | 8 | 100 | 40 | 150 | -0.5 | 4.5 | 3 | 0
IT | UB_EIT_3_25 | Marina di Altidona | AA | A | 7 | 80 | 25 | 100 | 1.5 | 4 | 4 | 0
IT | - |  | AA | A | 3 | 70 | 30 | 70 | 1.5 | 4 | 3.5 | 0
IT | UB_EIT_3_26 | Pedaso | AA | A | 3 | 100 | 30 | 80 | -0.5 | 10 | 4 | 0
IT | - |  | AA | A | 4 | 55 | 30 | 80 | 1 | 3 | 4 | 0
IT | - |  | AA | A | 2 | 100 | 10 | 15 | 1 | 3 | 4 | 0
IT | - |  | AA | A | 1 | 25 | 10 | 15 | 1 | 3 | 4 | 0
IT | UB_EIT_3_27 | Marina di Campofilone | AA | A | 9 | 80 | 35 | 120 | 1 | 3 | 4 | 0
IT | - |  | AA | A | 1 | 100 |  | 120 | -0.5 | 10 | 4 | 0
IT | UB_EIT_3_28 | Cupramarittima | AA | A | 50 | 80 | 35 | 150 | 1.2 | 3 | 3.2 | 0 |  |  | Number estimated
IT | - |  | AA | A | 5 | 150 |  | 150 | -0.5 | 10 | 3.2 | 0
IT | UB_EIT_3_29 | Grottammare (North of Tesino river mouth) | AA | A | 10 | 90 | 20 | 150 | -0.9 | 3 | 2.7 | 0 | yes
IT | - |  |  |  | 4 | 75 | 30 | 75 | 0.8 | 3 | 2.8 | 0
IT | UB_EIT_3_30 | Grottammare (South of Tesino river mouth) | AA | E | 1 | 550 |  | 50 | 0 | 4 | 1.6 | 0 | yes
IT | - |  | AA | E | 3 | 250 | 50 | 150 | -0.5 | 10 | 3 | 0
IT | UB_EIT_3_31 | San Benedetto del Tronto - Porto d’Ascoli | AA | A | 9 | 80 | 15 | 170 | -0.9 | 3 | 2.5 | 0
IT | - |  | AA | A | 36 | 100 | 35 | 120 | 1.2 | 3 | 2.5 | 0
IT | UB_EIT_6_1 | Bisceglie | AA | A | 5 | 60 | 30 | 67 | -0.15 | 10 | 3.3 | 0.5
IT | UB_EIT_6_2 | Bisceglie | AA | A | 2 | 185 | 72 | 90 | 0.8 | 3.7 | 4.2 | 0.5
IT | UB_EIT_6_3 | Bari | AA | A | 15 | 100 | 30 | 100 | 1 | 12 | 4 | 0.5
IT | UB_EIT_6_4 | Brindisi | AA | A | 6 | 125 | 20 | 100 | 2.5 |  | 3 | 0.5 |  | tombolo
IT | UB_WIT_11_1 | Marina di Massa | AA | E | 10 | 200 | 30 | 90 |  |  | 5 | 0.4
IT | UB_WIT_11_2 | Marina di Pisa | AA | E | 10 | 200 | 20 | 50 |  |  | 3 | 0.4
IT | UB_WIT_11_3 | Prato_Ranieri | AA | A | 8 | 60 | 20 | 20 |  |  |  | 0.4 |  | tombolo
IT | UB_WIT_11_4 | Follonica | AA | A | 8 | 72 | 35 | 40 |  |  |  | 0.4
IT | UB_WIT_12_1 | Ventimiglia | AA | A | 3 | 200 | 115 | 60 |  |  |  | 0 |  | salient/tombolo
IT | UB_WIT_12_2 | Bordighera | AA | A | 7 | 200 | 20 | 65 |  |  |  | 0
IT | UB_WIT_12_3 | San Remo | AA | E | 8 | 115 | 30 | 90 |  |  |  | 0
IT | UB_WIT_12_4 | Arma di Taggia | AA | A | 7 | 60 | 80 | 60 |  |  |  | 0
IT | UB_WIT_12_5 | Santo Stefano | AA | A | 10 | 105 | 60 | 70 |  |  |  | 0
GR | AUTH_GR_002 | St. Nikolaos, Lasithi, Crete | AA | A | 3 | 80 | 25 | 63 | 1.2 |  | 3 | 0.5
GR | AUTH_GR_003 | Lakopetra, Ahaia | AA | A | 3 | 70 | 40 | 125 | 0.7 | 4 | 3.3 | 1.2
GR | AUTH_GR_004 | Paphos, Cyprus | AA | A | 1 | 110 |  | 70 | 0 | 5 | 4.5 |  | yes
GR | AUTH_GR_005 | Alaminos, Larnaka, Cyprus | AA | A | 4 | 140 | 25 | 140 | 0.5 | 3.7 | 3 |  |  | Salients
ES | UPC_ES_001 | Playa de Cubelles (Beach of Cubelles) | AA | A | 3 | 130 |  | 150 | 0.7 | 5 | 2.5 | 0.25
ES | - |  |  |  | 2 | 100 |  | 90 | -0.25 | 5 | 2.25 | 0.25
ES | UPC_ES_002 | Playa de Altafulla (Beach of Altafulla) | AA | A | 1 | 116 |  | 180 | 0.5 | 5 | 4 | 0.25
ES | UPC_ES_003 | Playa del Puerto de Pollença (Beach of the Port of Pollença) | AA | A | 2 | 80 |  | 140 | 0 | 12.5 | 1.5 | 0.25
ES | UPC_ES_004 | Playa de Vinaroz (Beach of Vinaroz) | AA | A | 2 | 125 |  | 170 | 0.5 | 17.5 | 4.5 | 0.3
ES | UPC_ES_005 | Playas Comín (Almadraba, Torrecassim y Villa Carpi) (Comín Beaches -Almadraba, Torrecassim and Villa Carpi-) | AA | A | 3 | 110 |  | 140 | 0.5 | 5.5 | 2.3 | 0.3
ES | UPC_ES_006 | Playa de Altea (Beach of Altea) | AA | A | 1 | 220 |  | 200 | 0.2 | 12 | 5 | 0.3
ES | UPC_ES_007 | Playa de Campello (Campello Beach) | AA | E | 1 | 98 |  | 130 | 0.5 | 5 | 4 | 0.3
ES | - |  |  |  | 1 | 72 |  | 135 | -1 | 7 | 3.25 | 0.3
ES | - |  |  |  | 1 | 270 |  | 130 | -3 | 4 | 3.75 | 0.3
ES | UPC_ES_008 | Playa del Postiguet (El Postiguet Beach) | AA | A | 1 | 160 |  | 270 | -2 | 2.5 | 4 | 0.3
ES | UPC_ES_009 | Playa de Los Alcázares (Los Alcázares Beach) | AA | A | 3 | 177 |  | 190 | -0.3 | 4 | 2.25 | 0.4
ES | UPC_ES_010 | Playa de la Ermita (La Ermita Beach) | AA | A | 1 | 115 |  | 70 | -1.5 | 7 | 2.5 | 0.4
ES | UPC_ES_011 | Playa del Rihuete (Rihuete Beach) | AA | E | 3 | 100 |  | 145 | 0 | 18 | 3.75 | 0.4
ES | UPC_ES_012 | Playa de Poniente de las Aguilas (Beach at the west of Las Aguilas) | AA | A | 1 | 220 |  | 125 | -0.2 | 15 | 4 | 0.4
ES | UPC_ES_013 | Playa de La Garrucha (La Garrucha Beach) | AA | E | 2 | 135 |  | 200 | 0.5 | 10 | 7.5 | 0.6
ES | UPC_ES_014 | Playa del Zapillo (Zapillo Beach) | AA | E | 1 | 412 |  | 170 | -2.5 | 3 | 5.5 | 0.6
ES | - |  |  |  | 1 | 212 |  | 150 | 0.5 | 5.5 | 5.5 | 0.6
ES | UPC_ES_015 | Playas de Aguadulce (Aguadulce Beach) | AA | A | 1 | 110 |  | 170 | 0.5 | 5.5 | 4.5 | 0.6
ES | UPC_ES_016 | Playa de Castell de Ferro (Castell de Ferro Beach) | AA | A | 3 | 97 |  | 30 | 0.5 | 5 | 6 | 0.7
ES | UPC_ES_017 | Playa de Torrenueva (Torrenueva Beach) | AA | A | 1 |  |  |  | 0 | 5 |  | 0.7
ES | UPC_ES_018 | Playa de Fuentepiedra (Fuentepiedra Beach) | AA | A | 1 | 180 |  | 145 | 0 | 8 | 6.5 | 0.7
ES | UPC_ES_019 | Playas del Rincón de la Victoria y de la Cala del Moral (Rincón de la Victoria and Cala del Moral Beaches) | AA | A | 1 | 197 |  | 230 | 0.5 | 5.5 | 5.25 | 0.8
ES | UPC_ES_020 | Playas del Palo (Palo Beaches) | AA | A | 4 | 135 |  | 125 | -1.75 | 5 | 3.9 | 0.8
ES | - |  |  |  | 3 | 90 |  | 125 | 1.25 | 20 | 3.9 | 0.8
ES | - |  |  |  | 1 | 300 |  | 125 | 1.25 | 13 | 4 | 0.8
ES | UPC_ES_021 | Playa de Benalmádena (Benalmádena Beach) | AA | A | 1 | 200 |  | 160 | 0.5 | 11.5 | 7 | 0.8
ES | UPC_ES_022 | Playa del Tablillo (Tablillo Beach) | AA | E | 1 | 135 |  | 80 | 0 | 11 | 4 | 3 |  |  | The other 2 structures in the scheme are not LCS
ES | UPC_ES_023 | Playa del Ancla (Ancla Beach) | AA | E | 1 | 90 |  | 70 | 0 | 16 | 6 | 3 |  |  | The other 2 structures in the scheme are not LCS
ES | UPC_ES_024 | Playa de La Laja (La Laja Beach) | AA | A | 1 | 200 |  | 140 | 1 | 20 | 6 | 2.7
ES | UPC_ES_025 | Playa de Baja Mar (Baja Mar Beach) | AA | E | 3 | 50 | 50 | 125 | 0.5 | 6 | 7 | 2.7 |  |  | Number estimated
ES | - |  |  |  | 3 | 50 | 50 | 125 | -1.5 | 6 | 7 | 2.7 |  |  | Number estimated
ES | UPC_ES_026 | Playa de Güimar (Beach of Güimar) | AA | E | 2 | 175 |  | 85 | 2.5 | 10 | 8.5 | 2.5
ES | - |  |  |  | 1 | 100 |  | 85 | 2.5 | 10 | 8.5 | 2.5
ES | UPC_ES_027 | Playa de Fañabé (Fañabé Beach) | AA | E | 4 | 60 |  | 200 | -1 | 16 | 5 | 2.5
ES | - |  |  |  | 3 | 120 |  | 200 | 2 | 15 | 5 | 2.5
ES | UPC_ES_028 | Playa Jardín (Jardín Beach) | AA | E | 1 | 560 |  | 100 | -2.6 | 13 | 5 | 2.7 |  |  | Included even though the cross section varies
UK | UoS_UK_001 | Elmer West Sussex | AA | A | 3 | 140 |  | 130 | 0 | 4 | 6 | 6.3 |  | Salient
UK | - |  |  |  | 5 | 80 |  | 130 | 0 | 4 | 6 | 6.3 |  | Salient
UK | UoS_UK_002 | Monk's Bay detached breakwater | AA | E | 1 | 75 |  | 40 | 2.2 | 4 | 1.5 | 3.6
UK | UoS_UK_003 | Milford on Sea breakwater | AA/BB | E | 1 | 80 |  |  | 2.5 |  |  | 2
UK | UoS_UK_005 | Sidmouth detached breakwater | AA | A | 2 |  |  |  | 3.6 |  | 4.5 | 4.2 |  |  | Structure included even though the freeboard is high because of the large tidal range
UK | UoS_UK_013 | Rhos on Sea breakwater | AA | A | 1 | 250 |  | 150 |  |  |  | 7
UK | UoS_UK_016 | Leasowe Bay Coastal Defence Scheme | AA | E | 1 | 240 |  | 140 |  | 5 |  | 10
UK | - |  |  |  | 1 | 210 |  | 140 |  | 6 |  | 10
UK | UoS_UK_025 | Happisburgh to Winterton Sea Defence Scheme | AA | A | 16 | 220 | 280 | 200 |  |  |  | 2 |  | Salient
USA | UCAinventory_non_EU | Whinthrop Beach | AA | A | 6 | 100 | 30 | 305 | 1 | 7.5 | 3 | 1.5 | no | tombolo/salients | Average width
USA | UCAinventory_non_EU | Colonial beach, Central Beach | AA | A | 4 | 61 | 46 | 64 |  |  | 1.2 | 1.2 | yes | tombolos | Positive freeboard
USA | UCAinventory_non_EU | Colonial beach, Castlewood Park | AA | A | 3 | 64 | 26 | 46 |  |  | 1.2 | 1.2 | yes | tombolos | Positive freeboard
USA | UCAinventory_non_EU | Elms Beach | BB | A | 3 | 47 | 53 | 44 |  |  | 0.75 | 1 | yes | tombolos | Positive freeboard. Average water depth
USA | UCAinventory_non_EU | Elk Neck State Park | BB | A | 4 | 15 | 15 |  | 0.5 |  | 0.75 | 1 | no | tombolo/salients | Average water depth
USA | UCAinventory_non_EU | Terrapin Beach | BB | A | 4 | 23 | 23 |  |  |  | 0.75 | 1 | yes | no sinuosity | Average gap and water depth
USA | UCAinventory_non_EU | Eastern Neck | BB | A | 26 | 31 | 23 |  | 0.5 | 12.5 | 0.45 | 1 | yes | No beach | Average width and water depth
USA | UCAinventory_non_EU | Bay ridge | AA | A | 11 | 31 | 31 | 43 | 1 |  |  | 1 | yes | Subdued salients | Width <5m
USA | UCAinventory_non_EU | Redington Shores | AA | A | 1 | 100 |  | 104 | 0.5 | 7.5 |  | 0.9 | yes | Permanent tombolos | Average width
USA | UCAinventory_non_EU | Holly beach 1985 | AA | A | 6 | 49 | 91 | 70 |  |  | 2.5 | 0.9 | no | Subdued salients | Average length, gap, distance. Positive freeboard
USA | UCAinventory_non_EU | Holly beach 1991-93 | AA | A | 76 | 47 | 92 | 122 | 1 | 7.5 | 1.5 | 0.9 | yes | Salients | Average width
USA | UCAinventory_non_EU | Grand Isle | AA | A | 4 | 70 | 21 | 107 |  |  | 2 | 0.6 | no | Salients | Positive freeboard
USA | UCAinventory_non_EU | Lakeview Park | AA | A | 3 | 76 | 49 | 143 | 2.4 | 4.2 | 2.4 | 1.8 | yes | Subdued salients | More information available about e.g. tide & waves
USA | UCAinventory_non_EU | Presque Isle 1978 | AA | A | 3 | 38 | 62 | 60 | 1 |  | 1 |  | yes | Periodic tombolos | Width <5m
USA | UCAinventory_non_EU | Presque Isle 1989-92 | AA | A | 55 | 46 | 107 | 92 | 1 |  | 2 |  | yes | Salients | Width <5m. Average water depth and distance
USA | UCAinventory_non_EU | Lakeshore Park | AA | A | 3 | 38 | 61 | 120 |  |  | 2.1 |  | yes | no sinuosity | Positive freeboard
USA | UCAinventory_non_EU | East Harbor | AA | A | 4 | 46 | 105 | 170 | 1 |  | 2.3 |  | no | no sinuosity | Positive freeboard. Average gap
USA | UCAinventory_non_EU | Maumee Bay | AA | A | 5 | 61 | 76 |  | 1.5 | 7.5 | 1.3 |  | yes | Permanent tombolos | Average width
USA | UCAinventory_non_EU | Sims Park | AA | A | 3 | 38 | 49 |  |  |  | 2.5 |  | yes | Permanent tombolos | Positive freeboard
USA | UCAinventory_non_EU | Forest Park | AA | E | 3 | 63 | 75 | 95 | 2.1 | 4 | 3 |  | yes | Salients | Average gap and length. More information available.
USA | UCAinventory_non_EU | Klode Park | AA | E | 3 | 24 | 38 | 49 | 2 | 4 | 2 |  | yes | Salients | Average distance and length
USA | UCAinventory_non_EU | Venice, California | AA | A | 1 | 180 |  | 370 | 1.5 | 7.5 |  | 2.5 | no | no sinuosity | Average width
USA | UCAinventory_non_EU | Haleiwa Beach | AA | A | 1 | 49 |  | 90 |  |  | 2.1 | 0.9 | yes | Salients | Positive freeboard
USA | UCAinventory_non_EU | Sand Island | AA | A | 3 | 21 | 23 |  |  |  |  | 0.8 |  |  | Positive freeboard

## General statistics
General statistics, EU structures | [6 empty] | Country | Partner | Completed questionnaires | Total number of cases | Selected cases | Number of structures in selected cases
| Total no. Structures: | 1248 |  |  | Total no. of cases: | 161 | DK | DHI | 4 | 4 | 3 | 40
[7 empty] | NL | INF | 6 | 6 | 0 | 0
Parameter | Number of cases | Number of structures | Min | Average (case) | Average (structure) | Max | IT (UR3/MOD) | UR3/MOD | 18 | 25 | 25 | 62
Length L | 159 | 1245 | 25 | 270.2075 | 125.8153 | 3000 | IT (UB) | UB | 56 | 84 | 83 | 1038
Gap G | 84 | 1102 | 10 | 40.6429 | 38.3004 | 300 | GR | AUTH | 4 | 4 | 4 | 11
Distance D | 157 | 1243 | 15 | 120.8917 | 120.2888 | 350 | ES | UPC | 28 | 37 | 37 | 66
Freeboard F | 147 | 1098 | -3 | 0.17449 | 0.80478 | 3.6 | UK | UoS | 34 | 36 | 9 | 31
Width B | 140 | 1076 | 2 | 7.4814 | 5.0471 | 25 | US | UCA | 24 | 24 | 24 | 235
Depth h | 136 | 1018 | 1 | 3.739 | 3.0493 | 8.5 | Japan | UCA | 1 | 1 | 0 | 0
Tidal range | 159 | 1243 | 0 | 0.77151 | 0.43264 | 10 | Total |  | 175 | 221 | 185 | 1483
General statistics, all structures | [6 empty] | Country | AA | BB | CC | Don't know | Total
| Total no. Structures: | 1483 |  |  | Total no. of cases: | 185 | DK | 4 | 0 | 0 | 0 | 4
[7 empty] | NL | 2 | 2 | 2 | 0 | 6
Parameter | Number of cases | Number of structures | Min | Average (case) | Average (structure) | Max | IT (UR3/MOD) | 18 | 0 | 0 | 0 | 18
Length L | 183 | 1480 | 15 | 241.9727 | 113.1784 | 3000 | IT (UB) | 56 | 0 | 0 | 0 | 56
Gap G | 105 | 1334 | 10 | 42.9524 | 44.4355 | 300 | GR | 4 | 0 | 0 | 0 | 4
Distance D | 175 | 1433 | 15 | 120.4229 | 118.753 | 370 | ES | 28 | 0 | 0 | 0 | 28
Freeboard F | 161 | 1299 | -3 | 0.26491 | 0.83345 | 3.6 | UK | 27 | 2 | 1 | 4 | 34
Width B | 149 | 1200 | 2 | 7.447 | 5.3832 | 25 | US | 20 | 4 | 0 | 0 | 24
Depth h | 156 | 1237 | 0.45 | 3.4827 | 2.7925 | 8.5 | Japan | 1 | 0 | 0 | 0 | 1
Tidal range | 175 | 1399 | 0 | 0.80497 | 0.49426 | 10 | Total | 160 | 8 | 3 | 4 | 175
[9 empty] | Country | A | B | C | D | E | Don't know | Total
Length | Frequency EU | Frequency non EU | [6 empty] | DK | 2 | 1 | 0 | 0 | 1 | 0 | 4
0 | [8 empty] | NL | 0 | 0 | 0 | 1 | 5 | 0 | 6
20 | 0 | 1 | [6 empty] | IT (UR3/MOD) | 10 | 0 | 0 | 0 | 8 | 0 | 18
40 | 4 | 8 | [6 empty] | IT (UB) | 49 | 0 | 0 | 0 | 7 | 0 | 56
60 | 13 | 6 | [6 empty] | GR | 4 | 0 | 0 | 0 | 0 | 0 | 4
80 | 25 | 6 | [6 empty] | ES | 18 | 0 | 0 | 0 | 10 | 0 | 28
100 | 33 | 2 | [6 empty] | UK | 11 | 0 | 1 | 13 | 6 | 3 | 34
120 | 10 | 0 | [6 empty] | Non EU | 23 | 0 | 0 | 0 | 2 | 0 | 25
140 | 8 | 0 | [6 empty] | Total | 117 | 1 | 1 | 14 | 39 | 3 | 175
160 | 7 | 1
180 | 4 | 1
200 | 15 | 0
220 | 5 | 0
240 | 1 | 0
260 | 3 | 0
280 | 2 | 0
300 | 2 | 0
More | 27 | 0
Gap | Frequency EU | Frequency non EU
0
5 | 0 | 0
10 | 3 | 0
15 | 2 | 1
20 | 12 | 0
25 | 13 | 4
30 | 17 | 2
35 | 9 | 1
40 | 12 | 1
45 | 2 | 0
50 | 5 | 4
55 | 0 | 1
60 | 2 | 0
65 | 0 | 2
70 | 0 | 0
More | 7 | 6
Distance | Frequency EU | Frequency non EU
0
20 | 8 | 0
40 | 8 | 0
60 | 17 | 5
80 | 19 | 2
100 | 25 | 3
120 | 5 | 4
140 | 19 | 1
160 | 22 | 1
180 | 11 | 1
200 | 11 | 0
220 | 1 | 0
240 | 4 | 0
260 | 0 | 0
280 | 1 | 0
300 | 3 | 0
More | 3 | 2
Freeboard | Frequency EU | Frequency non EU
-3.5
-3 | 1 | 0
-2.5 | 2 | 0
-2 | 4 | 0
-1.5 | 12 | 0
-1 | 14 | 0
-0.5 | 24 | 0
0 | 18 | 0
0.5 | 13 | 3
1 | 21 | 6
1.5 | 29 | 2
2 | 3 | 1
2.5 | 5 | 3
3 | 0 | 0
More | 1 | 0
Width | Frequency EU | Frequency non EU
0
2 | 3 | 0
4 | 55 | 2
6 | 24 | 1
8 | 5 | 5
10 | 22 | 1
12 | 11 | 0
14 | 3 | 1
16 | 9 | 0
18 | 2 | 0
20 | 5 | 0
More | 1 | 0
Water depth | Frequency EU | Frequency non EU
0
0.5 | 0 | 1
1 | 4 | 4
1.5 | 3 | 4
2 | 1 | 3
2.5 | 24 | 6
3 | 22 | 2
3.5 | 15 | 0
4 | 34 | 0
4.5 | 7 | 0
5 | 7 | 1
5.5 | 3 | 0
6 | 8 | 0
6.5 | 2 | 0
7 | 3 | 0
More | 3 | 0
Tide | Frequency EU | Frequency non EU
0
0.25 | 63 | 0
0.5 | 45 | 1
0.75 | 9 | 1
1 | 22 | 10
1.25 | 1 | 2
1.5 | 0 | 1
1.75 | 0 | 0
2 | 2 | 1
2.25 | 0 | 0
2.5 | 4 | 1
2.75 | 4 | 0
3 | 2 | 0
More | 7 | 0

## Histogram statistics
Structural ratios, EU structures
| Total no. Structures: | 1248 |  |  | Total no. of cases: | 161
Ratio | Number of cases | Number of structures | Min | Average (case) | Average (structure) | Max
L/D | 157 | 1243 | 0.3 | 2.9947 | 1.3905 | 46.6667
L/G | 84 | 1102 | 0.2 | 3.7421 | 3.0911 | 13.3333
F/B | 140 | 1076 | -0.83333 | 0.062307 | 0.25198 | 0.65
H/B | 127 | 976 | 0.06 | 0.71135 | 0.95264 | 2.25
F/h | 134 | 998 | -0.8 | 0.095686 | 0.3315 | 2
B/h | 127 | 976 | 0.54545 | 2.1225 | 1.7252 | 8.3333 |  | Histograms are below
F/tr | 91 | 470 | -10 | -0.30375 | 1.0662 | 5
H = Height of LCS = Water depth + freeboard
Structural ratios, all structures | [7 empty] | F = Freeboard
| Total no. Structures: | 1483 |  |  | Total no. of cases: | 186 |  | B = Crest width of LCS
h = water depth
Ratio | Number of cases | Number of structures | Min | Average (case) | Average (structure) | Max |  | tr = Tidal Range
L/D | 175 | 1433 | 0.27059 | 2.7529 | 1.2729 | 46.6667
L/G | 105 | 1334 | 0.2 | 3.2256 | 2.6975 | 13.3333
F/B | 149 | 1200 | -0.83333 | 0.074448 | 0.24096 | 0.65
H/B | 134 | 1098 | 0.06 | 0.70952 | 0.88562 | 2.25
F/h | 145 | 1186 | -0.8 | 0.14751 | 0.38885 | 2
F/h low tide | 116 | [6 empty] | Definition of low tide: Tidal range <1m
F/h high tide | 21 | [6 empty] | Definition of high tide: Tidal range ≥ 1m
B/h | 134 | 1098 | 0.54545 | 2.3559 | 2.5912 | 27.7778
F/tr | 99 | 598 | -10 | -0.21591 | 1.038 | 5
Case | Number | H | L/D | L/G | F/B | H/B | F/h | F low | F high | F/h low | F/h high | B/h | F/tr | If tidal range is zero, F/tr =100
DHI_DK_002 | 24 | 2 | 1.6 | 1.6 | 0.33333 | 0.66667 | 1 | 1 |  | 1 |  | 3 | 3.3333
DHI_DK_003 | 10 | 2.3 | 1.125 | 1 | 0.65 | 1.15 | 1.3 | 1.3 |  | 1.3 |  | 2 | 2.1667
DHI_DK_004 | 6 | 2.4 | 1 | 0.2 |  |  | 1 | 1.2 |  | 1 |  |  | 3.3333
UR3_MOD_EIT_01_01 | 8 | 2.5 | 0.66667 |  | -0.1875 | 0.3125 | -0.375 |  | -1.5 |  | -0.375 | 2 | -1.5
- | 8 | 2 | 0.66667 |  | -0.33333 | 0.33333 | -0.5 |  | -2 |  | -0.5 | 1.5 | -2
UR3_MOD_EIT_04_01 | 6 | 4 | 0.71111 | 8 | 0 | 0.4 | 0 | 0 |  | 0 |  | 2.5 | 0
- | 3 | 3.5 | 0.71111 | 3.2 | -0.05 | 0.35 | -0.125 | -0.5 |  | -0.125 |  | 2.5 | -1
UR3_MOD_EIT_04_02 | 1 |  | 2.2222 |  | 0 | [7 empty] | 0
UR3_MOD_EIT_04_03 | 1 | 4 | 2.8571 |  | 0 | 0.4 | 0 | 0 |  | 0 |  | 2.5 | 0
- | 1 | 3 | 2 |  | -0.1 | 0.3 | -0.25 | -1 |  | -0.25 |  | 2.5 | -2.5
- | 1 | 2.5 | 2.8571 |  | -0.15 | 0.25 | -0.375 | -1.5 |  | -0.375 |  | 2.5 | -3.75
UR3_MOD_WIT_08_01 | 1 | 2.5 | 8.1667 |  | -0.1 | 0.16667 | -0.375 | -1.5 |  | -0.375 |  | 3.75 | -3
UR3_MOD_WIT_08_02 | 1 |  |  |  | -0.1 | [7 empty] | -3.75
UR3_MOD_WIT_08_03 | 1 | 4.5 | 8.3333 |  | -0.041667 | 0.375 | -0.1 | -0.5 |  | -0.1 |  | 2.4 | -1
UR3_MOD_WIT_08_04 | 17 | 4.75 | 9.0909 |  | -0.0875 | 0.2375 | -0.26923 | -1.75 |  | -0.26923 |  | 3.0769 | -3.5
UR3_MOD_WIT_08_05 | 1 | 2.5 | 6.625 |  | -0.125 | 0.20833 | -0.375 | -1.5 |  | -0.375 |  | 3 | -3.75
UR3_MOD_WIT_08_06 | 1 |  | 10 |  | -0.125 | [7 empty] | -3.75
UR3_MOD_WIT_08_07 | 1 | 5.5 | 8.75 |  | -0.025 | 0.275 | -0.083333 | -0.5 |  | -0.083333 |  | 3.3333 | -1
UR3_MOD_WIT_09_01 | 1 | 2.5 | 21.25 |  | -0.041667 | 0.20833 | -0.16667 | -0.5 |  | -0.16667 |  | 4 | -1.25
UR3_MOD_WIT_10_01 | 1 | 1.5 | 7 |  | -0.08 | 0.06 | -0.57143 | -2 |  | -0.57143 |  | 7.1429 | -5
UR3_MOD_WIT_10_02 | 1 | 2.5 | 20 |  | -0.1 | 0.16667 | -0.375 | -1.5 |  | -0.375 |  | 3.75 | -3.75
UR3_MOD_WIT_10_03 | 1 | 2.5 | 21.0526 |  | -0.075 | 0.125 | -0.375 | -1.5 |  | -0.375 |  | 5 | -3
- | 1 | 2 | 21.0526 |  | -0.16667 | 0.16667 | -0.5 | -2 |  | -0.5 |  | 3 | -4
UR3_MOD_WIT_10_04 | 1 | 3 | 4.6667 | 7.7778 | -0.083333 | 0.5 | -0.14286 | -0.5 |  | -0.14286 |  | 1.7143 | -1.25
- | 1 | 3 | 4 | 8.8889 | -0.083333 | 0.5 | -0.14286 | -0.5 |  | -0.14286 |  | 1.7143 | -1.2195
UR3_MOD_WIT_13_01 | 1 | 4 | 3.5 |  | -0.125 | 0.5 | -0.2 | -1 |  | -0.2 |  | 1.6 | -2.5
UR3_MOD_WIT_13_02 | 1 | 5 | 2.7 | 9 | -0.066667 | 0.33333 | -0.16667 | -1 |  | -0.16667 |  | 2.5 | -2.5
- | 1 | 5 | 0.85 | 2.8333 | -0.066667 | 0.33333 | -0.16667 | -1 |  | -0.16667 |  | 2.5 | -2.5
UB_EIT_2_1 | 60 |  | 0.66667 | 2.5
UB_EIT_2_2 | 10 | 4 | 0.66667 | 2.5 | 0.375 | 1 | 0.6 | 1.5 |  | 0.6 |  | 1.6 | 1.875
UB_EIT_2_3 | 1 | 2.8 | 10 |  | -0.016667 | 0.23333 | -0.066667 | -0.2 |  | -0.066667 |  | 4 | -0.25
UB_EIT_2_4 | 17 | 4 | 0.55556 | 2.5 | 0.375 | 1 | 0.6 | 1.5 |  | 0.6 |  | 1.6 | 1.875
UB_EIT_2_5 | 2 | 2.5 | 2.0556 | 12.3333 | -0.041667 | 0.20833 | -0.16667 | -0.5 |  | -0.16667 |  | 4 | -0.625
UB_EIT_2_6 | 25 | 4 | 1 | 2 | 0.375 | 1 | 0.6 | 1.5 |  | 0.6 |  | 1.6 | 1.875
UB_EIT_2_7 | 30 | 4 | 0.45455 | 2.5 | 0.375 | 1 | 0.6 | 1.5 |  | 0.6 |  | 1.6 | 1.875
UB_EIT_2_8 | 14 | 4 | 0.57143 | 4.5455 | 0.375 | 1 | 0.6 | 1.5 |  | 0.6 |  | 1.6 | 1.875
UB_EIT_2_9 | 27 | 4 | 1 | 4 | 0.375 | 1 | 0.6 | 1.5 |  | 0.6 |  | 1.6 | 1.875
- | 27 | 4 | 0.5 | 4 | 0.375 | 1 | 0.6 | 1.5 |  | 0.6 |  | 1.6 | 1.875
UB_EIT_2_10 | 55 | 4 | 0.66667 | 2.8571 | 0.375 | 1 | 0.6 | 1.5 |  | 0.6 |  | 1.6 | 1.875
UB_EIT_2_11 | 7 | 4 | 1 | 3.3333 | 0.375 | 1 | 0.6 | 1.5 |  | 0.6 |  | 1.6 | 1.875
UB_EIT_2_12 | 18 | 4 | 1.3333 | 3.3333 | 0.375 | 1 | 0.6 | 1.5 |  | 0.6 |  | 1.6 | 1.875
UB_EIT_3_1 | 21 | 3.25 | 0.8 | 4 | 0.1875 | 0.8125 | 0.3 | 0.75 |  | 0.3 |  | 1.6 | 0.9375
UB_EIT_3_2 | 1 |  | 46.6667 | [9 empty] | -0.625
UB_EIT_3_3 | 1 |  | 17.5 |  | 0.33333 | [7 empty] | 1.6667
UB_EIT_3_4 | 9 | 1.9 | 0.63889 | 5.75 | -0.1 | 0.19 | -0.34483 | -1 |  | -0.34483 |  | 3.4483
UB_EIT_3_5 | 6 | 2.7 | 1.2 | 9 | -0.26667 | 0.9 | -0.22857 | -0.8 |  | -0.22857 |  | 0.85714
- | 3 | 4.5 | 1.8 | 4.5 | 0.5 | 2.25 | 0.28571 | 1 |  | 0.28571 |  | 0.57143
UB_EIT_3_6 | 5 | 2.7 | 0.44444 | 2 | -0.055556 | 0.3 | -0.15625 | -0.5 |  | -0.15625 |  | 2.8125
- | 2 | 4.2 | 1.6 | 4 |  |  | 0.3125 | 1 |  | 0.3125
UB_EIT_3_7 | 1 | 2.3 | 7.5 |  |  |  | -0.17857 | -0.5 |  | -0.17857
UB_EIT_3_8 | 90 | 3.5 | 1.7 | 3.4 | 0.33333 | 1.1667 | 0.4 | 1 |  | 0.4 |  | 1.2
UB_EIT_3_9 | 10 | 2.8 | 0.55556 | 2.5 | -0.05 | 0.28 | -0.15152 | -0.5 |  | -0.15152 |  | 3.0303
- | 11 | 4.3 | 0.66667 | 1.5 | 0.33333 | 1.4333 | 0.30303 | 1 |  | 0.30303 |  | 0.90909
UB_EIT_3_10 | 4 | 3 | 1.7778 | 2.6667 | 0.44444 | 0.66667 | 2 | 2 |  | 2 |  | 4.5
- | 7 | 3 | 10 | 13.3333 | 0.44444 | 0.66667 | 2 | 2 |  | 2 |  | 4.5
UB_EIT_3_11 | 2 | 3.5 | 1.25 | 2.5 |  |  | 0.4 | 1 |  | 0.4
- | 3 | 2 | 0.75 | 6 | -0.05 | 0.2 | -0.2 | -0.5 |  | -0.2 |  | 4
- | 1 | 1.2 | 9.8462 |  | -0.65 | 0.6 | -0.52 | -1.3 |  | -0.52 |  | 0.8
- | 30 | 2.5 | 1.087 | 4.1667 | -0.05 | 0.25 | -0.16667 | -0.5 |  | -0.16667 |  | 3.3333
UB_EIT_3_12 | 4 | 2.5 | 0.53333 | 4 | -0.05 | 0.25 | -0.16667 | -0.5 |  | -0.16667 |  | 3.3333
- | 6 | 4.5 | 1.1667 | 3.5 | 0.5 | 1.5 | 0.5 | 1.5 |  | 0.5 |  | 1
- | 34 | 4.5 | 0.375 | 1.3333 | 0.5 | 1.5 | 0.5 | 1.5 |  | 0.5 |  | 1
- | 7 | 2.5 | 0.53333 | 3.2 | -0.05 | 0.25 | -0.16667 | -0.5 |  | -0.16667 |  | 3.3333
UB_EIT_3_13 | 4 | 2.7 | 0.73333 | 3.6667 | -0.1 | 0.27 | -0.27027 | -1 |  | -0.27027 |  | 2.7027
UB_EIT_3_14 | 11 | 2 | 0.77778 | 2.8 | -0.33333 | 0.66667 | -0.33333 | -1 |  | -0.33333 |  | 1
UB_EIT_3_15 | 65 |  | 0.53846 | 2.8 | 0.5
UB_EIT_3_16 | 1 |  | 5 |  | 0.26667
- | 1 |  | 1.5385 |  | 0.5
UB_EIT_3_18 | 2 | 5.3 | 4 |  | 0.43333 | 1.7667 | 0.325 | 1.3 |  | 0.325 |  | 0.75
- | 2 | 3 | 4 |  | -0.25 | 0.75 | -0.25 | -1 |  | -0.25 |  | 1
UB_EIT_3_19 | 20 | 5.8 | 1.4444 | 2.1667 | 0.43333 | 1.9333 | 0.28889 | 1.3 |  | 0.28889 |  | 0.66667
- | 7 | 3.5 | 1.5 | 5 | -0.2 | 0.7 | -0.22222 | -1 |  | -0.22222 |  | 1.1111
UB_EIT_3_20 | 4 |  | 1.1538 | 1.875 | 0.375
- | 11 |  | 0.77273 | 2.4286 | 0.375
- | 11 |  | 1.3333 | 1.6 | 0.375
UB_EIT_3_21 | 14 | 4 | 0.83333 | 1.4286 | 0.25 | 1 | 0.33333 | 1 |  | 0.33333 |  | 1.3333
- | 1 | 2 | 5 |  | -0.33333 | 0.66667 | -0.33333 | -1 |  | -0.33333 |  | 1
- | 8 | 4 | 2 | 2.8571 | 0.25 | 1 | 0.33333 | 1 |  | 0.33333 |  | 1.3333
UB_EIT_3_22 | 2 | 1.5 | 18.75 |  | -0.33333 | 0.5 | -0.4 | -1 |  | -0.4 |  | 1.2
- | 6 | 3.5 | 0.5 | 2 | -0.11111 | 0.77778 | -0.125 | -0.5 |  | -0.125 |  | 1.125
UB_EIT_3_23 | 62 | 4 | 0.6 | 1.7143 | 0.5 | 1.3333 | 0.6 | 1.5 |  | 0.6 |  | 1.2
UB_EIT_3_24 | 8 | 2.5 | 0.66667 | 2.5 | -0.11111 | 0.55556 | -0.16667 | -0.5 |  | -0.16667 |  | 1.5
UB_EIT_3_25 | 7 | 5.5 | 0.8 | 3.2 | 0.375 | 1.375 | 0.375 | 1.5 |  | 0.375 |  | 1
- | 3 | 5 | 1 | 2.3333 | 0.375 | 1.25 | 0.42857 | 1.5 |  | 0.42857 |  | 1.1429
UB_EIT_3_26 | 3 | 3.5 | 1.25 | 3.3333 | -0.05 | 0.35 | -0.125 | -0.5 |  | -0.125 |  | 2.5
- | 4 | 5 | 0.6875 | 1.8333 | 0.33333 | 1.6667 | 0.25 | 1 |  | 0.25 |  | 0.75
- | 2 | 5 | 6.6667 | 10 | 0.33333 | 1.6667 | 0.25 | 1 |  | 0.25 |  | 0.75
- | 1 | 5 | 1.6667 | 2.5 | 0.33333 | 1.6667 | 0.25 | 1 |  | 0.25 |  | 0.75
UB_EIT_3_27 | 9 | 5 | 0.66667 | 2.2857 | 0.33333 | 1.6667 | 0.25 | 1 |  | 0.25 |  | 0.75
- | 1 | 3.5 | 0.83333 |  | -0.05 | 0.35 | -0.125 | -0.5 |  | -0.125 |  | 2.5
UB_EIT_3_28 | 50 | 4.4 | 0.53333 | 2.2857 | 0.4 | 1.4667 | 0.375 | 1.2 |  | 0.375 |  | 0.9375
- | 5 | 2.7 | 1 |  | -0.05 | 0.27 | -0.15625 | -0.5 |  | -0.15625 |  | 3.125
UB_EIT_3_29 | 10 | 1.8 | 0.6 | 4.5 | -0.3 | 0.6 | -0.33333 | -0.9 |  | -0.33333 |  | 1.1111
- | 4 | 3.6 | 1 | 2.5 | 0.26667 | 1.2 | 0.28571 | 0.8 |  | 0.28571 |  | 1.0714
UB_EIT_3_30 | 1 | 1.6 | 11 |  | 0 | 0.4 | 0 | 0 |  | 0 |  | 2.5
- | 3 | 2.5 | 1.6667 | 5 | -0.05 | 0.25 | -0.16667 | -0.5 |  | -0.16667 |  | 3.3333
UB_EIT_3_31 | 9 | 1.6 | 0.47059 | 5.3333 | -0.3 | 0.53333 | -0.36 | -0.9 |  | -0.36 |  | 1.2
- | 36 | 3.7 | 0.83333 | 2.8571 | 0.4 | 1.2333 | 0.48 | 1.2 |  | 0.48 |  | 1.2
UB_EIT_6_1 | 5 | 3.15 | 0.89552 | 2 | -0.015 | 0.315 | -0.045455 | -0.15 |  | -0.045455 |  | 3.0303 | -0.3
UB_EIT_6_2 | 2 | 5 | 2.0556 | 2.5694 | 0.21622 | 1.3514 | 0.19048 | 0.8 |  | 0.19048 |  | 0.88095 | 1.6
UB_EIT_6_3 | 15 | 5 | 1 | 3.3333 | 0.083333 | 0.41667 | 0.25 | 1 |  | 0.25 |  | 3 | 2
UB_EIT_6_4 | 6 | 5.5 | 1.25 | 6.25 |  |  | 0.83333 | 2.5 |  | 0.83333 |  |  | 5
UB_WIT_11_1 | 10 |  | 2.2222 | 6.6667
UB_WIT_11_2 | 10 |  | 4 | 10
UB_WIT_11_3 | 8 |  | 3 | 3
UB_WIT_11_4 | 8 |  | 1.8 | 2.0571
UB_WIT_12_1 | 3 |  | 3.3333 | 1.7391
UB_WIT_12_2 | 7 |  | 3.0769 | 10
UB_WIT_12_3 | 8 |  | 1.2778 | 3.8333
UB_WIT_12_4 | 7 |  | 1 | 0.75
UB_WIT_12_5 | 10 |  | 1.5 | 1.75
AUTH_GR_002 | 3 | 4.2 | 1.2698 | 3.2 |  |  | 0.4 | 1.2 |  | 0.4 |  |  | 2.4
AUTH_GR_003 | 3 | 4 | 0.56 | 1.75 | 0.175 | 1 | 0.21212 |  | 0.7 |  | 0.21212 | 1.2121 | 0.58333
AUTH_GR_004 | 1 | 4.5 | 1.5714 |  | 0 | 0.9 | 0 |  |  |  |  | 1.1111
AUTH_GR_005 | 4 | 3.5 | 1 | 5.6 | 0.13514 | 0.94595 | 0.16667 |  |  |  |  | 1.2333
UPC_ES_001 | 3 | 3.2 | 0.86667 |  | 0.14 | 0.64 | 0.28 | 0.7 |  | 0.28 |  | 2 | 2.8
- | 2 | 2 | 1.1111 |  | -0.05 | 0.4 | -0.11111 | -0.25 |  | -0.11111 |  | 2.2222 | -1
UPC_ES_002 | 1 | 4.5 | 0.64444 |  | 0.1 | 0.9 | 0.125 | 0.5 |  | 0.125 |  | 1.25 | 2
UPC_ES_003 | 2 | 1.5 | 0.57143 |  | 0 | 0.12 | 0 | 0 |  | 0 |  | 8.3333 | 0
UPC_ES_004 | 2 | 5 | 0.73529 |  | 0.028571 | 0.28571 | 0.11111 | 0.5 |  | 0.11111 |  | 3.8889 | 1.6667
UPC_ES_005 | 3 | 2.8 | 0.78571 |  | 0.090909 | 0.50909 | 0.21739 | 0.5 |  | 0.21739 |  | 2.3913 | 1.6667
UPC_ES_006 | 1 | 5.2 | 1.1 |  | 0.016667 | 0.43333 | 0.04 | 0.2 |  | 0.04 |  | 2.4 | 0.66667
UPC_ES_007 | 1 | 4.5 | 0.75385 |  | 0.1 | 0.9 | 0.125 | 0.5 |  | 0.125 |  | 1.25 | 1.6667
- | 1 | 2.25 | 0.53333 |  | -0.14286 | 0.32143 | -0.30769 | -1 |  | -0.30769 |  | 2.1538 | -3.3333
- | 1 | 0.75 | 2.0769 |  | -0.75 | 0.1875 | -0.8 | -3 |  | -0.8 |  | 1.0667 | -10
UPC_ES_008 | 1 | 2 | 0.59259 |  | -0.8 | 0.8 | -0.5 | -2 |  | -0.5 |  | 0.625 | -6.6667
UPC_ES_009 | 3 | 1.95 | 0.93158 |  | -0.075 | 0.4875 | -0.13333 | -0.3 |  | -0.13333 |  | 1.7778 | -0.75
UPC_ES_010 | 1 | 1 | 1.6429 |  | -0.21429 | 0.14286 | -0.6 | -1.5 |  | -0.6 |  | 2.8 | -3.75
UPC_ES_011 | 3 | 3.75 | 0.68966 |  | 0 | 0.20833 | 0 | 0 |  | 0 |  | 4.8 | 0
UPC_ES_012 | 1 | 3.8 | 1.76 |  | -0.013333 | 0.25333 | -0.05 | -0.2 |  | -0.05 |  | 3.75 | -0.5
UPC_ES_013 | 2 | 8 | 0.675 |  | 0.05 | 0.8 | 0.066667 | 0.5 |  | 0.066667 |  | 1.3333 | 0.83333
UPC_ES_014 | 1 | 3 | 2.4235 |  | -0.83333 | 1 | -0.45455 | -2.5 |  | -0.45455 |  | 0.54545 | -4.1667
- | 1 | 6 | 1.4133 |  | 0.090909 | 1.0909 | 0.090909 | 0.5 |  | 0.090909 |  | 1 | 0.83333
UPC_ES_015 | 1 | 5 | 0.64706 |  | 0.090909 | 0.90909 | 0.11111 | 0.5 |  | 0.11111 |  | 1.2222 | 0.83333
UPC_ES_016 | 3 | 6.5 | 3.2333 |  | 0.1 | 1.3 | 0.083333 | 0.5 |  | 0.083333 |  | 0.83333 | 0.71429
UPC_ES_017 | 1 |  |  |  | 0 | [7 empty] | 0
UPC_ES_018 | 1 | 6.5 | 1.2414 |  | 0 | 0.8125 | 0 | 0 |  | 0 |  | 1.2308 | 0
UPC_ES_019 | 1 | 5.75 | 0.85652 |  | 0.090909 | 1.0455 | 0.095238 | 0.5 |  | 0.095238 |  | 1.0476 | 0.625
UPC_ES_020 | 4 | 2.15 | 1.08 |  | -0.35 | 0.43 | -0.44872 | -1.75 |  | -0.44872 |  | 1.2821 | -2.1875
- | 3 | 5.15 | 0.72 |  | 0.0625 | 0.2575 | 0.32051 | 1.25 |  | 0.32051 |  | 5.1282 | 1.5625
- | 1 | 5.25 | 2.4 |  | 0.096154 | 0.40385 | 0.3125 | 1.25 |  | 0.3125 |  | 3.25 | 1.5625
UPC_ES_021 | 1 | 7.5 | 1.25 |  | 0.043478 | 0.65217 | 0.071429 | 0.5 |  | 0.071429 |  | 1.6429 | 0.625
UPC_ES_022 | 1 | 4 | 1.6875 |  | 0 | 0.36364 | 0 |  | 0 |  | 0 | 2.75 | 0
UPC_ES_023 | 1 | 6 | 1.2857 |  | 0 | 0.375 | 0 |  | 0 |  | 0 | 2.6667 | 0
UPC_ES_024 | 1 | 7 | 1.4286 |  | 0.05 | 0.35 | 0.16667 |  | 1 |  | 0.16667 | 3.3333 | 0.37037
UPC_ES_025 | 3 | 7.5 | 0.4 | 1 | 0.083333 | 1.25 | 0.071429 |  | 0.5 |  | 0.071429 | 0.85714 | 0.18519
- | 3 | 5.5 | 0.4 | 1 | -0.25 | 0.91667 | -0.21429 |  | -1.5 |  | -0.21429 | 0.85714 | -0.55556
UPC_ES_026 | 2 | 11 | 2.0588 |  | 0.25 | 1.1 | 0.29412 |  | 2.5 |  | 0.29412 | 1.1765 | 1
- | 1 | 11 | 1.1765 |  | 0.25 | 1.1 | 0.29412 |  | 2.5 |  | 0.29412 | 1.1765 | 1
UPC_ES_027 | 4 | 4 | 0.3 |  | -0.0625 | 0.25 | -0.2 |  | -1 |  | -0.2 | 3.2 | -0.4
- | 3 | 7 | 0.6 |  | 0.13333 | 0.46667 | 0.4 |  | 2 |  | 0.4 | 3 | 0.8
UPC_ES_028 | 1 | 2.4 | 5.6 |  | -0.2 | 0.18462 | -0.52 |  | -2.6 |  | -0.52 | 2.6 | -0.96296
UoS_UK_001 | 3 | 6 | 1.0769 |  | 0 | 1.5 | 0 |  | 0 |  | 0 | 0.66667 | 0
- | 5 | 6 | 0.61538 |  | 0 | 1.5 | 0 |  | 0 |  | 0 | 0.66667 | 0
UoS_UK_002 | 1 | 3.7 | 1.875 |  | 0.55 | 0.925 | 1.4667 |  | 2.2 |  | 1.4667 | 2.6667 | 0.61111
UoS_UK_003 | 1 | [11 empty] | 1.25
UoS_UK_005 | 2 | 8.1 |  |  |  |  | 0.8 |  | 3.6 |  | 0.8 |  | 0.85714
UoS_UK_013 | 1 |  | 1.6667
UoS_UK_016 | 1 |  | 1.7143 |  | 0
- | 1 |  | 1.5 |  | 0
UoS_UK_025 | 16 |  | 1.1 | 0.78571
USA Whinthrop Beach | 6 | 4 | 0.32787 | 3.3333 | 0.13333 | 0.53333 | 0.33333 |  | 1 |  | 0.33333 | 2.5 | 0.66667
USA Colonial beach, Central Beach | 4 |  | 0.95312 | 1.3261
USA Colonial beach, Castlewood Park | 3 |  | 1.3913 | 2.4615
USA Elms Beach | 3 |  | 1.0682 | 0.88679
USA Elk Neck State Park | 4 | 1.25 |  | 1 |  |  | 0.66667 |  | 0.5 |  | 0.66667 |  | 0.5
USA Terrapin Beach | 4 |  |  | 1
USA Eastern Neck | 26 | 0.95 |  | 1.3478 | 0.04 | 0.076 | 1.1111 |  | 0.5 |  | 1.1111 | 27.7778 | 0.5
USA Bay ridge | 11 |  | 0.72093 | 1 | [8 empty] | 1
USA Redington Shores | 1 |  | 0.96154 |  | 0.066667 | [7 empty] | 0.55556
USA Holly beach 1985 | 6 |  | 0.7 | 0.53846
USA Holly beach 1991-93 | 76 | 2.5 | 0.38525 | 0.51087 | 0.13333 | 0.33333 | 0.66667 | 1 |  | 0.66667 |  | 5 | 1.1111
USA Grand Isle | 4 |  | 0.65421 | 3.3333
USA Lakeview Park | 3 | 4.8 | 0.53147 | 1.551 | 0.57143 | 1.1429 | 1 |  | 2.4 |  | 1 | 1.75 | 1.3333
USA Presque Isle 1978 | 3 | 2 | 0.63333 | 0.6129 |  |  | 1
USA Presque Isle 1989-92 | 55 | 3 | 0.5 | 0.42991 |  |  | 0.5
USA Lakeshore Park | 3 |  | 0.31667 | 0.62295
USA East Harbor | 4 | 3.3 | 0.27059 | 0.4381 |  |  | 0.43478
USA Maumee Bay | 5 | 2.8 |  | 0.80263 | 0.2 | 0.37333 | 1.1538 |  |  |  |  | 5.7692
USA Sims Park | 3 |  |  | 0.77551
USA Forest Park | 3 | 5.1 | 0.66316 | 0.84 | 0.525 | 1.275 | 0.7 |  |  |  |  | 1.3333
USA Klode Park | 3 | 4 | 0.4898 | 0.63158 | 0.5 | 1 | 1 |  |  |  |  | 2
USA Venice, California | 1 |  | 0.48649 |  | 0.2 | [7 empty] | 0.6
USA Haleiwa Beach | 1 |  | 0.54444
USA Sand Island | 3 |  |  | 0.91304
L/D | Frequency EU | Frequency non EU
0
0.25 | 0 | 0
0.5 | 9 | 7
0.75 | 35 | 7
1 | 24 | 2
1.25 | 16 | 1
1.5 | 11 | 2
1.75 | 11 | 0
2 | 7 | 0
2.25 | 6 | 0
2.5 | 2 | 0
2.75 | 1 | 0
3 | 3 | 0
3.25 | 2 | 0
3.5 | 2 | 0
3.75 | 0 | 0
4 | 4 | 0
More | 24 | 0
L/G | Frequency EU | Frequency non EU
0
0.5 | 1 | 2
1 | 5 | 13
1.5 | 3 | 2
2 | 12 | 1
2.5 | 15 | 1
3 | 9 | 1
3.5 | 10 | 2
4 | 7 | 0
4.5 | 3 | 0
5 | 3 | 0
5.5 | 1 | 0
6 | 3 | 0
6.5 | 1 | 0
7 | 1 | 0
More | 10 | 0
F/B | Frequency EU | Frequency non EU
-0.4 | 4 | 0
-0.35 | 1 | 0
-0.3 | 6 | 0
-0.25 | 3 | 0
-0.2 | 3 | 0
-0.15 | 3 | 0
-0.1 | 12 | 0
-0.05 | 21 | 0
0 | 22 | 0
0.05 | 5 | 1
0.1 | 11 | 1
0.15 | 3 | 2
0.2 | 2 | 2
0.25 | 5 | 0
0.3 | 2 | 1
0.35 | 8 | 0
0.4 | 17 | 0
0.45 | 4 | 0
0.5 | 6 | 1
0.55 | 1 | 1
0.6 | 0 | 1
More | 1 | 0
H/B | Frequency EU | Frequency non EU
0
0.1 | 1 | 1
0.2 | 10 | 0
0.3 | 20 | 0
0.4 | 18 | 2
0.5 | 10 | 0
0.6 | 4 | 1
0.7 | 9 | 0
0.8 | 4 | 0
0.9 | 6 | 1
1 | 18 | 1
1.1 | 4 | 0
1.2 | 3 | 1
1.3 | 4 | 1
1.4 | 3 | 0
1.5 | 6 | 0
1.6 | 0 | 0
1.7 | 4 | 0
More | 3 | 0
F/h | Frequency EU | Frequency non EU
-0.8
-0.7 | 0 | 0
-0.6 | 1 | 0
-0.5 | 6 | 0
-0.4 | 3 | 0
-0.3 | 12 | 0
-0.2 | 10 | 0
-0.1 | 22 | 0
0 | 15 | 0
0.1 | 7 | 0
0.2 | 7 | 0
0.3 | 14 | 0
0.4 | 13 | 1
0.5 | 4 | 3
0.6 | 11 | 0
0.7 | 0 | 2
0.8 | 1 | 1
More | 7 | 5
F/h | Freq low tidal range | Freq high tidal range (>1m)
-0.8
-0.7 | 0 | 0
-0.6 | 1 | 0
-0.5 | 4 | 2
-0.4 | 3 | 0
-0.3 | 11 | 1
-0.2 | 8 | 2
-0.1 | 22 | 0
0 | 10 | 4
0.1 | 6 | 1
0.2 | 5 | 1
0.3 | 11 | 3
0.4 | 12 | 2
0.5 | 5 | 0
0.6 | 11 | 0
0.7 | 1 | 1
0.8 | 0 | 1
More | 6 | 3
B/h | Frequency EU | Frequency non EU
0
0.25 | 0 | 0
0.5 | 0 | 0
0.75 | 11 | 0
1 | 15 | 0
1.25 | 21 | 0
1.5 | 6 | 1
1.75 | 15 | 1
2 | 4 | 2
2.25 | 2 | 0
2.5 | 13 | 1
2.75 | 5 | 0
3 | 7 | 0
3.25 | 6 | 0
3.5 | 7 | 0
3.75 | 3 | 0
4 | 5 | 0
4.25 | 0 | 0
4.5 | 2 | 0
More | 5 | 3
F/tr | Frequency EU | Frequency non EU
-7 | 1
-6 | 1 | 0
-5 | 1 | 0
-4 | 2 | 0
-3 | 10 | 0
-2 | 6 | 0
-1 | 8 | 0
0 | 20 | 0
1 | 16 | 6
2 | 20 | 2
3 | 3 | 0
4 | 2 | 0
5 | 1 | 0
6 | 0 | 0
7 | 0 | 1
More | 0 | 0